## About
CL Component Lifetime
source: | Component Lifetime
China Standardization Management Committee
2020
Detailed Rules for the Safe Use Period of Household Appliances
https://max.book118.com/html/2020/1228/5022101034003101.shtm
Intellectual Property Network
2021
Heat Exchanger Service Life
https://www.masipo.org.cn/qixian_738483
Baidu Library
2020
Elevator service life
https://wenku.baidu.com/view/95a089385ebfc77da26925c52cc58bd63086931f.html?_wkts_=1692689527450
note: | The component life cycle is derived from the current domestic specifications and the parameters announced by the manufacturer

## Data Source
精度：全国
家用电器安全使用年限细则 | https://max.book118.com/html/2020/1228/5022101034003101.shtm
LED灯由bing直接搜索
热泵来源于格拉利官网 | https://www.gloryholding.com/news/281.html
热交换器来源于知识产权网 | https://www.masipo.org.cn/qixian_738483
锅炉来源于中正锅炉官网 | https://www.zozen.com/faq/d_5e82a32a3af164004f4495b4.html
空压机来源于德哈哈压缩机官网 | http://www.shdhh.com/xinwen/10215a2021.html
电梯来源于《住宅电梯使用年限规定》 | https://wenku.baidu.com/view/95a089385ebfc77da26925c52cc58bd63086931f.html?_wkts_=1668751455753
传送带来源于铭成传动官网 | https://www.wxmccd.com/mc/guige/684.html

## Sets
家电名 | 使用年限 | 所属组件
彩电 | 9 | appliances
电热水器 | 8 | heating
电冰箱 | 14 | cooling and ventilation
电饭煲 | 10 | appliances
空调 | 9 | cooling and ventilation
煤气灶 | 8 | heating
洗衣机 | 8 | appliances
电吹风 | 4 | appliances
电脑 | 6 | appliances
微波炉 | 10 | appliances
电风扇 | 10 | cooling and ventilation
吸尘器 | 8 | appliances
热泵 | 10 | heating
热交换器 | 10 | heating
锅炉 | 20 | heating

## lighting
LED灯 | 使用小时数 | 折合年数
| 5000 | 4.5662
按每天8h，一年365天算

## Others
空压机 | 5
电梯 | 18
消防设施（以手提式干粉灭火器为例） | 8
传送带 | 12
平均 | 10.75

## CL
Building Component (years) | urban residential | rural residential | commercial
heating | 11.2 | 11.2 | 11.2
cooling and ventilation | 11 | 11 | 11
envelope | 70 | 70 | 50
lighting | 4.5662 | 4.5662 | 4.5662
appliances | 7.8571 | 7.8571 | 7.8571
other component | 10.75 | 10.75 | 10.75