## About
RBFF Recipient Buildings Fuel Fractions
Source: | none needed
Notes
This variable specifies the source fuel and recipient fuel
for the buildings fuel shifting policy. It is used
to define the behavior of that policy lever. It is not for BAU input
data.
For the U.S. model, it is configured to shift all fuels to
electricity.
Ensure that every column adds to 1.

## RBFF
To type (below) / From type (right) | electricity | hard coal | natural gas | petroleum diesel | heat | biomass | kerosene | heavy or residual fuel oil | LPG propane or butane | hydrogen
electricity | 1 | 0.3 | 1 | 1 | 1 | 0 | 1 | 1 | 1 | 1
hard coal | 0 | 0 | 0 | 0 | 0 | 0 | 0 | 0 | 0 | 0
natural gas | 0 | 0.5 | 0 | 0 | 0 | 0 | 0 | 0 | 0 | 0
petroleum diesel | 0 | 0 | 0 | 0 | 0 | 0 | 0 | 0 | 0 | 0
heat | 0 | 0.2 | 0 | 0 | 0 | 0 | 0 | 0 | 0 | 0
biomass | 0 | 0 | 0 | 0 | 0 | 1 | 0 | 0 | 0 | 0
kerosene | 0 | 0 | 0 | 0 | 0 | 0 | 0 | 0 | 0 | 0
heavy or residual fuel oil | 0 | 0 | 0 | 0 | 0 | 0 | 0 | 0 | 0 | 0
LPG propane or butane | 0 | 0 | 0 | 0 | 0 | 0 | 0 | 0 | 0 | 0
hydrogen | 0 | 0 | 0 | 0 | 0 | 0 | 0 | 0 | 0 | 0