## statistical yearbook data
|  |  | 2005 | 2006 | 2007 | 2008 | 2009 | 2010 | 2011 | 2012 | 2013 | 2014 | 2015 | 2016 | 2017 | 2018 | 2019 | 2020 | 2021 | 2022 | 2023 | 2024 | 2025 | 2026 | 2027 | 2028 | 2029 | 2030
| 公共建筑-能源消费标准量 | (万吨标煤) | 474.4306 | 528.7248 | 672.9316 | 704.0297 | 819.9901 | 879.985 | 908.6549 | 982.3012 | 1029.8209 | 1046.0828 | 1110.0294 | 1087.5276 | 1090.3129 | 1058.6553 | 1061.5825 | 1037.5758 | 1120.6866 | 1114.4561 | 0 | 0 | 0 | 0 | 0 | 0 | 0 | 0
煤制能源 | 煤合计 | (万吨标煤) | 66.3116 | 58.5994 | 103.6587 | 83.6488 | 82.3768 | 75.092 | 69.8075 | 68.9057 | 57.2996 | 52.669 | 43.0831 | 30.5649 | 2.8643 | 2.8643 | 2.5858 | 2.3072 | 1.5215 | 1.0715 | 0 | 0 | 0 | 0 | 0 | 0 | 0 | 0
煤制能源 | 原煤 | (万吨标煤) | 40.9437 | 45.8652 | 67.9299 | 71.0514 | 74.5184 | 66.3942 | 62.5038 | 60.7655 | 50.8224 | 49.865 | 42.708 | 30.5649 | 2.8643 | 2.8643 | 2.5858 | 2.3072 | 1.5215 | 1.0715 | 0 | 0 | 0 | 0 | 0 | 0 | 0 | 0
煤制能源 | 洗精煤 | (万吨标煤) | 0 | 0 | 0 | 0 | 0 | 0 | 0 | 0 | 0 | 0 | 0 | 0 | 0 | 0 | 0 | 0 | 0 | 0 | 0 | 0 | 0 | 0 | 0 | 0 | 0 | 0
煤制能源 | 其他洗煤 | (万吨标煤) | 0 | 0 | 0 | 0 | 0 | 0 | 0 | 0 | 0 | 0 | 0 | 0 | 0 | 0 | 0 | 0 | 0 | 0 | 0 | 0 | 0 | 0 | 0 | 0 | 0 | 0
煤制能源 | 型煤 | (万吨标煤) | 13.7232 | 0 | 0 | 0 | 0 | 0 | 0 | 0 | 0 | 0 | 0 | 0 | 0 | 0 | 0 | 0 | 0 | 0 | 0 | 0 | 0 | 0 | 0 | 0 | 0 | 0
煤制能源 | 煤矸石 | (万吨标煤) | 0 | 0 | 0 | 0 | 0 | 0 | 0 | 0 | 0 | 0 | 0 | 0 | 0 | 0 | 0 | 0 | 0 | 0 | 0 | 0 | 0 | 0 | 0 | 0 | 0 | 0
煤制能源 | 焦炭 | (万吨标煤) | 0 | 0 | 0 | 0 | 0 | 0 | 0 | 0 | 0 | 0 | 0 | 0 | 0 | 0 | 0 | 0 | 0 | 0 | 0 | 0 | 0 | 0 | 0 | 0 | 0 | 0
煤制能源 | 焦炉煤气 | (万吨标煤) | 0 | 0 | 0.23714 | 0 | 0 | 0 | 0 | 2.3714 | 2.075 | 0 | 0 | 0 | 0 | 0 | 0 | 0 | 0 | 0 | 0 | 0 | 0 | 0 | 0 | 0 | 0 | 0
煤制能源 | 高炉煤气 | (万吨标煤) | 0 | 0 | 0 | 0 | 0 | 0 | 0 | 0 | 0 | 0 | 0 | 0 | 0 | 0 | 0 | 0 | 0 | 0 | 0 | 0 | 0 | 0 | 0 | 0 | 0 | 0
煤制能源 | 转炉煤气 | (万吨标煤) | 0 | 0 | 0 | 0 | 0 | 0 | 0 | 0 | 0 | 0 | 0 | 0 | 0 | 0 | 0 | 0 | 0 | 0 | 0 | 0 | 0 | 0 | 0 | 0 | 0 | 0
煤制能源 | 其他煤气 | (万吨标煤) | 11.6447 | 12.7342 | 12.3591 | 12.5974 | 7.8584 | 8.6978 | 7.3037 | 5.7688 | 4.4021 | 2.804 | 0.37506 | 0 | 0 | 0 | 0 | 0 | 0 | 0 | 0 | 0 | 0 | 0 | 0 | 0 | 0 | 0
煤制能源 | 其他焦化产品 | (万吨标煤) | 0 | 0 | 23.1325 | 0 | 0 | 0 | 0 | 0 | 0 | 0 | 0 | 0 | 0 | 0 | 0 | 0 | 0 | 0 | 0 | 0 | 0 | 0 | 0 | 0 | 0 | 0
油品能源 | 油品合计 | (万吨标煤) | 158.7672 | 208.034 | 276.7059 | 278.7456 | 346.0891 | 369.5607 | 373.1579 | 420.9406 | 423.5365 | 439.1726 | 470.4075 | 455.238 | 449.1402 | 332.3817 | 330.3463 | 344.1466 | 351.6381 | 318.8183 | 0 | 0 | 0 | 0 | 0 | 0 | 0 | 0
油品能源 | 原油 | (万吨标煤) | 0 | 0 | 0 | 0 | 0 | 0 | 0 | 0 | 0 | 0 | 0 | 0 | 0 | 0 | 0 | 0 | 0 | 0 | 0 | 0 | 0 | 0 | 0 | 0 | 0 | 0
油品能源 | 汽油 | (万吨标煤) | 1.8239 | 2.3228 | 2.617 | 2.9088 | 3.4065 | 3.6276 | 4.2511 | 4.7073 | 4.4581 | 4.9822 | 4.7862 | 5.1049 | 5.3453 | 4.6143 | 4.5643 | 4.373 | 4.579 | 3.9681 | 0 | 0 | 0 | 0 | 0 | 0 | 0 | 0
油品能源 | 煤油 | (万吨标煤) | 0.66213 | 0.14714 | 0.19128 | 0.26485 | 0.29595 | 0.051499 | 0.058856 | 0.07357 | 0.103 | 0.014714 | 0.029428 | 0.029428 | 0 | 0 | 0 | 0 | 0 | 0 | 0 | 0 | 0 | 0 | 0 | 0 | 0 | 0
油品能源 | 柴油 | (万吨标煤) | 96.5474 | 146.322 | 182.8661 | 189.1753 | 226.7331 | 248.998 | 264.8388 | 309.6483 | 308.4921 | 319.6877 | 303.4119 | 322.6019 | 338.5718 | 241.1355 | 235.3071 | 242.8986 | 250.1841 | 223.7086 | 0 | 0 | 0 | 0 | 0 | 0 | 0 | 0
油品能源 | 燃料油 | (万吨标煤) | 9.4716 | 10.9002 | 10.9002 | 12.2751 | 15.6003 | 11.786 | 11.4288 | 7.7287 | 6.9274 | 7.2287 | 7.2001 | 0 | 0 | 0 | 0.22858 | 0.25715 | 0.25715 | 0.21429 | 0 | 0 | 0 | 0 | 0 | 0 | 0 | 0
油品能源 | 石脑油 | (万吨标煤) | 0 | 0 | 0 | 0 | 0 | 0 | 0 | 0 | 0 | 0 | 0 | 0 | 0 | 0 | 0 | 0 | 0 | 0 | 0 | 0 | 0 | 0 | 0 | 0 | 0 | 0
油品能源 | 润滑油 | (万吨标煤) | 0 | 0 | 0 | 0 | 0 | 81.0634 | 67.4927 | 70.5619 | 72.7198 | 77.379 | 73.8856 | 24.3834 | 26.4059 | 16.265 | 18.1037 | 18.3865 | 18.3865 | 15.6003 | 0 | 0 | 0 | 0 | 0 | 0 | 0 | 0
油品能源 | 石蜡 | (万吨标煤) | 0 | 0 | 0 | 0 | 0 | 0.72293 | 0.76385 | 1.2549 | 0 | 0 | 0 | 0 | 0 | 0 | 0 | 0 | 0 | 0 | 0 | 0 | 0 | 0 | 0 | 0 | 0 | 0
油品能源 | 溶剂油 | (万吨标煤) | 0 | 0 | 0 | 0 | 0 | 0 | 0 | 0 | 0 | 0 | 0 | 0 | 0 | 0 | 0 | 0 | 0 | 0 | 0 | 0 | 0 | 0 | 0 | 0 | 0 | 0
油品能源 | 石油沥青 | (万吨标煤) | 0 | 0 | 0 | 0 | 0 | 0 | 0 | 0 | 0 | 0 | 53.2026 | 79.8039 | 55.8627 | 49.2124 | 50.5425 | 53.2026 | 53.2026 | 54.5327 | 0 | 0 | 0 | 0 | 0 | 0 | 0 | 0
油品能源 | 石油焦 | (万吨标煤) | 0 | 0 | 0 | 0 | 0 | 0 | 0 | 0 | 0 | 0 | 0 | 0 | 0 | 0 | 0 | 0 | 0 | 0 | 0 | 0 | 0 | 0 | 0 | 0 | 0 | 0
油品能源 | 液化石油气 | (万吨标煤) | 9.2401 | 11.5201 | 27.9088 | 16.5087 | 22.3444 | 23.2973 | 24.3237 | 26.9659 | 30.8361 | 29.8802 | 27.8917 | 23.3145 | 22.9545 | 21.1545 | 21.6002 | 25.0288 | 25.0288 | 20.7945 | 0 | 0 | 0 | 0 | 0 | 0 | 0 | 0
油品能源 | 炼厂干气 | (万吨标煤) | 0 | 0 | 0 | 0 | 0 | 0 | 0 | 0 | 0 | 0 | 0 | 0 | 0 | 0 | 0 | 0 | 0 | 0 | 0 | 0 | 0 | 0 | 0 | 0 | 0 | 0
油品能源 | 其他石油制品 | (万吨标煤) | 41.022 | 36.8218 | 52.2225 | 57.6128 | 77.7088 | 0.014001 | 0 | 0 | 0 | 0 | 0 | 0 | 0 | 0 | 0 | 0 | 0 | 0 | 0 | 0 | 0 | 0 | 0 | 0 | 0 | 0
天然气 | 天然气合计 | (万吨标煤) | 22.4775 | 20.5335 | 26.487 | 42.525 | 50.058 | 48.114 | 59.1802 | 64.638 | 94.1625 | 96.3495 | 111.4155 | 101.6955 | 111.294 | 113.481 | 116.64 | 116.64 | 116.64 | 104.3685 | 0 | 0 | 0 | 0 | 0 | 0 | 0 | 0
天然气 | 天然气 | (万吨标煤) | 22.4775 | 20.5335 | 26.487 | 42.525 | 50.058 | 48.114 | 59.1802 | 64.638 | 94.1625 | 96.3495 | 111.4155 | 101.6955 | 111.294 | 113.481 | 116.64 | 116.64 | 116.64 | 104.3685 | 0 | 0 | 0 | 0 | 0 | 0 | 0 | 0
天然气 | 液化天然气 | (万吨标煤) | 0 | 0 | 0 | 0 | 0 | 0 | 0 | 0 | 0 | 0 | 0 | 0 | 0 | 0 | 0 | 0 | 0 | 0 | 0 | 0 | 0 | 0 | 0 | 0 | 0 | 0
热力 | 热力 | (万吨标煤) | 6.1636 | 7.8961 | 5.5934 | 5.8217 | 7.7178 | 7.719 | 6.3844 | 5.7793 | 5.013 | 4.737 | 5.8818 | 5.6881 | 2.9884 | 3.7581 | 1.7164 | 1.5869 | 11.1462 | 14.4998 | 0 | 0 | 0 | 0 | 0 | 0 | 0 | 0
电力 | 电力 | (万吨标煤) | 220.7106 | 233.6618 | 260.4865 | 293.2887 | 333.7484 | 379.4993 | 400.1249 | 422.0376 | 449.8094 | 453.1548 | 479.2415 | 494.3411 | 524.0261 | 606.1701 | 610.2941 | 572.895 | 639.7408 | 675.698 | 0 | 0 | 0 | 0 | 0 | 0 | 0 | 0
氢能 | 氢能源 | (万吨标煤) | 0 | 0 | 0 | 0 | 0 | 0 | 0 | 0 | 0 | 0 | 0 | 0 | 0 | 0 | 0 | 0 | 0 | 0 | 0 | 0 | 0 | 0 | 0 | 0 | 0 | 0
其他 | 其他能源 | (万吨标煤) | 0 | 0 | 0 | 0 | 0 | 0 | 0 | 0 | 0 | 0 | 0 | 0 | 0 | 0 | 0 | 0 | 0 | 0 | 0 | 0 | 0 | 0 | 0 | 0 | 0 | 0
| 城镇居民建筑-能源消费标准量 | (万吨标煤) | 239.0681 | 266.1186 | 297.991 | 314.6332 | 332.756 | 358.075 | 371.9566 | 401.1991 | 439.6188 | 406.2965 | 433.1575 | 458.522 | 464.1952 | 482.1155 | 494.642 | 517.2046 | 540.9247 | 591.4677 | 0 | 0 | 0 | 0 | 0 | 0 | 0 | 0
煤制能源 | 煤合计 | (万吨标煤) | 49.4859 | 59.2717 | 69.786 | 48.2676 | 42.3325 | 37.6665 | 34.1431 | 30.4123 | 24.4996 | 21.6768 | 18.0611 | 10.5788 | 1.4286 | 1.4286 | 1.5715 | 1.5715 | 1.4286 | 1.0715 | 0 | 0 | 0 | 0 | 0 | 0 | 0 | 0
煤制能源 | 原煤 | (万吨标煤) | 29.4292 | 38.7865 | 49.501 | 31.5506 | 28.8124 | 27.022 | 25.0341 | 23.7862 | 19.979 | 19.6943 | 17.7218 | 10.5788 | 1.4286 | 1.4286 | 1.5715 | 1.5715 | 1.4286 | 1.0715 | 0 | 0 | 0 | 0 | 0 | 0 | 0 | 0
煤制能源 | 洗精煤 | (万吨标煤) | 0 | 0 | 0 | 0 | 0 | 0 | 0 | 0 | 0 | 0 | 0 | 0 | 0 | 0 | 0 | 0 | 0 | 0 | 0 | 0 | 0 | 0 | 0 | 0 | 0 | 0
煤制能源 | 其他洗煤 | (万吨标煤) | 0 | 0 | 0 | 0 | 0 | 0 | 0 | 0 | 0 | 0 | 0 | 0 | 0 | 0 | 0 | 0 | 0 | 0 | 0 | 0 | 0 | 0 | 0 | 0 | 0 | 0
煤制能源 | 型煤 | (万吨标煤) | 0 | 0 | 0 | 0 | 0 | 0 | 0 | 0 | 0 | 0 | 0 | 0 | 0 | 0 | 0 | 0 | 0 | 0 | 0 | 0 | 0 | 0 | 0 | 0 | 0 | 0
煤制能源 | 煤矸石 | (万吨标煤) | 0 | 0 | 0 | 0 | 0 | 0 | 0 | 0 | 0 | 0 | 0 | 0 | 0 | 0 | 0 | 0 | 0 | 0 | 0 | 0 | 0 | 0 | 0 | 0 | 0 | 0
煤制能源 | 焦炭 | (万吨标煤) | 0 | 0 | 0 | 0 | 0 | 0 | 0 | 0 | 0 | 0 | 0 | 0 | 0 | 0 | 0 | 0 | 0 | 0 | 0 | 0 | 0 | 0 | 0 | 0 | 0 | 0
煤制能源 | 焦炉煤气 | (万吨标煤) | 0 | 1.4821 | 2.3714 | 0 | 0.71142 | 0 | 0 | 0 | 0 | 0 | 0 | 0 | 0 | 0 | 0 | 0 | 0 | 0 | 0 | 0 | 0 | 0 | 0 | 0 | 0 | 0
煤制能源 | 高炉煤气 | (万吨标煤) | 0 | 0 | 0 | 0 | 0 | 0 | 0 | 0 | 0 | 0 | 0 | 0 | 0 | 0 | 0 | 0 | 0 | 0 | 0 | 0 | 0 | 0 | 0 | 0 | 0 | 0
煤制能源 | 转炉煤气 | (万吨标煤) | 0 | 0 | 0 | 0 | 0 | 0 | 0 | 0 | 0 | 0 | 0 | 0 | 0 | 0 | 0 | 0 | 0 | 0 | 0 | 0 | 0 | 0 | 0 | 0 | 0 | 0
煤制能源 | 其他煤气 | (万吨标煤) | 20.0568 | 19.003 | 17.9136 | 16.717 | 12.8087 | 10.6446 | 9.109 | 6.6261 | 4.5207 | 1.9825 | 0.33934 | 0 | 0 | 0 | 0 | 0 | 0 | 0 | 0 | 0 | 0 | 0 | 0 | 0 | 0 | 0
煤制能源 | 其他焦化产品 | (万吨标煤) | 0 | 0 | 0 | 0 | 0 | 0 | 0 | 0 | 0 | 0 | 0 | 0 | 0 | 0 | 0 | 0 | 0 | 0 | 0 | 0 | 0 | 0 | 0 | 0 | 0 | 0
油品能源 | 油品合计 | (万吨标煤) | 27.0009 | 25.518 | 29.047 | 37.1392 | 45.2082 | 48.2574 | 50.5252 | 52.3139 | 54.9923 | 55.1757 | 54.1624 | 40.2922 | 39.147 | 25.7562 | 26.9287 | 25.3144 | 23.9078 | 17.8773 | 0 | 0 | 0 | 0 | 0 | 0 | 0 | 0
油品能源 | 原油 | (万吨标煤) | 0 | 0 | 0 | 0 | 0 | 0 | 0 | 0 | 0 | 0 | 0 | 0 | 0 | 0 | 0 | 0 | 0 | 0 | 0 | 0 | 0 | 0 | 0 | 0 | 0 | 0
油品能源 | 汽油 | (万吨标煤) | 0.50469 | 0.74159 | 0.88107 | 1.0504 | 1.3104 | 1.507 | 1.8115 | 2.1466 | 2.3926 | 2.6338 | 2.9999 | 3.2558 | 3.5412 | 2.6234 | 2.6559 | 2.5823 | 2.6264 | 2.0088 | 0 | 0 | 0 | 0 | 0 | 0 | 0 | 0
油品能源 | 煤油 | (万吨标煤) | 0.19128 | 0.014714 | 0.029428 | 0.17657 | 0 | 0 | 0 | 0 | 0 | 0 | 0 | 0 | 0 | 0 | 0 | 0 | 0 | 0 | 0 | 0 | 0 | 0 | 0 | 0 | 0 | 0
油品能源 | 柴油 | (万吨标煤) | 1.1016 | 1.4097 | 1.5788 | 1.7624 | 1.94 | 1.6779 | 1.7171 | 1.7398 | 1.9392 | 1.7456 | 1.7456 | 1.7631 | 1.2225 | 0.39269 | 0.4007 | 0.29142 | 0.25499 | 0.18287 | 0 | 0 | 0 | 0 | 0 | 0 | 0 | 0
油品能源 | 燃料油 | (万吨标煤) | 0 | 0 | 0 | 0 | 0 | 0 | 0 | 0 | 0 | 0 | 0 | 0 | 0 | 0 | 0 | 0 | 0 | 0 | 0 | 0 | 0 | 0 | 0 | 0 | 0 | 0
油品能源 | 石脑油 | (万吨标煤) | 0 | 0 | 0 | 0 | 0 | 0 | 0 | 0 | 0 | 0 | 0 | 0 | 0 | 0 | 0 | 0 | 0 | 0 | 0 | 0 | 0 | 0 | 0 | 0 | 0 | 0
油品能源 | 润滑油 | (万吨标煤) | 0 | 0 | 0 | 0 | 0 | 28.5981 | 28.8078 | 29.673 | 29.8993 | 31.9219 | 35.8396 | 21.6961 | 23.5489 | 11.923 | 12.7291 | 13.012 | 11.5977 | 7.1142 | 0 | 0 | 0 | 0 | 0 | 0 | 0 | 0
油品能源 | 石蜡 | (万吨标煤) | 0 | 0 | 0 | 0 | 0 | 0 | 0 | 0 | 0 | 0 | 0 | 0 | 0 | 0 | 0 | 0 | 0 | 0 | 0 | 0 | 0 | 0 | 0 | 0 | 0 | 0
油品能源 | 溶剂油 | (万吨标煤) | 0 | 0 | 0 | 0 | 0 | 0 | 0 | 0 | 0 | 0 | 0 | 0 | 0 | 0 | 0 | 0 | 0 | 0 | 0 | 0 | 0 | 0 | 0 | 0 | 0 | 0
油品能源 | 石油沥青 | (万吨标煤) | 0 | 0 | 0 | 0 | 0 | 0 | 0 | 0 | 0 | 0 | 0 | 0 | 0 | 0 | 0 | 0 | 0 | 0 | 0 | 0 | 0 | 0 | 0 | 0 | 0 | 0
油品能源 | 石油焦 | (万吨标煤) | 0 | 0 | 0 | 0 | 0 | 0 | 0 | 0 | 0 | 0 | 0 | 0 | 0 | 0 | 0 | 0 | 0 | 0 | 0 | 0 | 0 | 0 | 0 | 0 | 0 | 0
油品能源 | 液化石油气 | (万吨标煤) | 9.7887 | 7.9372 | 11.1429 | 14.983 | 16.8248 | 16.4744 | 18.1887 | 18.7544 | 20.7612 | 18.8744 | 13.5773 | 13.5773 | 10.8344 | 10.8172 | 11.1429 | 9.4286 | 9.4286 | 8.5715 | 0 | 0 | 0 | 0 | 0 | 0 | 0 | 0
油品能源 | 炼厂干气 | (万吨标煤) | 0 | 0 | 0 | 0 | 0 | 0 | 0 | 0 | 0 | 0 | 0 | 0 | 0 | 0 | 0 | 0 | 0 | 0 | 0 | 0 | 0 | 0 | 0 | 0 | 0 | 0
油品能源 | 其他石油制品 | (万吨标煤) | 15.4148 | 15.4148 | 15.4148 | 19.1669 | 25.133 | 0 | 0 | 0 | 0 | 0 | 0 | 0 | 0 | 0 | 0 | 0 | 0 | 0 | 0 | 0 | 0 | 0 | 0 | 0 | 0 | 0
天然气 | 天然气合计 | (万吨标煤) | 32.1975 | 41.1885 | 49.086 | 61.6005 | 70.3116 | 78.8535 | 87.3438 | 100.4805 | 111.8365 | 118.7055 | 136.2015 | 143.856 | 146.529 | 159.7725 | 169.2495 | 176.5395 | 176.5395 | 181.8855 | 0 | 0 | 0 | 0 | 0 | 0 | 0 | 0
天然气 | 天然气 | (万吨标煤) | 32.1975 | 41.1885 | 49.086 | 61.6005 | 70.3116 | 78.8535 | 87.3438 | 100.4805 | 111.8365 | 118.7055 | 136.2015 | 143.856 | 146.529 | 159.7725 | 169.2495 | 176.5395 | 176.5395 | 181.8855 | 0 | 0 | 0 | 0 | 0 | 0 | 0 | 0
天然气 | 液化天然气 | (万吨标煤) | 0 | 0 | 0 | 0 | 0 | 0 | 0 | 0 | 0 | 0 | 0 | 0 | 0 | 0 | 0 | 0 | 0 | 0 | 0 | 0 | 0 | 0 | 0 | 0 | 0 | 0
热力 | 热力 | (万吨标煤) | 4.8326 | 0.46976 | 0.56201 | 0.56474 | 0.19611 | 0.19512 | 0.69571 | 0 | 0.0048104 | 0 | 0 | 0 | 0 | 0 | 0 | 2.3738 | 2.2207 | 2.0499 | 0 | 0 | 0 | 0 | 0 | 0 | 0 | 0
电力 | 电力 | (万吨标煤) | 125.5511 | 139.6707 | 149.5101 | 167.0612 | 174.7076 | 193.1024 | 199.2489 | 217.9925 | 248.2856 | 210.7385 | 224.7325 | 263.795 | 277.0905 | 295.1582 | 296.8924 | 311.4055 | 336.8282 | 388.5835 | 0 | 0 | 0 | 0 | 0 | 0 | 0 | 0
氢能 | 氢能源 | (万吨标煤) | 0 | 0 | 0 | 0 | 0 | 0 | 0 | 0 | 0 | 0 | 0 | 0 | 0 | 0 | 0 | 0 | 0 | 0 | 0 | 0 | 0 | 0 | 0 | 0 | 0 | 0
其他 | 其他能源 | (万吨标煤) | 0 | 0 | 0 | 0 | 0 | 0 | 0 | 0 | 0 | 0 | 0 | 0 | 0 | 0 | 0 | 0 | 0 | 0 | 0 | 0 | 0 | 0 | 0 | 0 | 0 | 0
| 农村居民-能源消费标准量 | (万吨标煤) | 77.2268 | 90.1778 | 81.4465 | 78.5173 | 80.5195 | 89.6441 | 92.0906 | 92.139 | 85.6355 | 80.5061 | 72.7943 | 66.5709 | 60.8087 | 62.1729 | 56.5466 | 61.135 | 61.1761 | 82.8878 | 0 | 0 | 0 | 0 | 0 | 0 | 0 | 0
煤制能源 | 煤合计 | (万吨标煤) | 24.2461 | 7.9287 | 16.9111 | 7.7502 | 7.253 | 7.0181 | 6.4283 | 5.993 | 4.6052 | 4.3894 | 3.8751 | 3.1429 | 1.4286 | 1.4286 | 1.3572 | 1.2857 | 1.0715 | 0.7143 | 0 | 0 | 0 | 0 | 0 | 0 | 0 | 0
煤制能源 | 原煤 | (万吨标煤) | 22.5862 | 7.9287 | 16.4289 | 7.2501 | 6.7443 | 6.4287 | 5.9287 | 5.6358 | 4.3572 | 4.2822 | 3.8572 | 3.1429 | 1.4286 | 1.4286 | 1.3572 | 1.2857 | 1.0715 | 0.7143 | 0 | 0 | 0 | 0 | 0 | 0 | 0 | 0
煤制能源 | 洗精煤 | (万吨标煤) | 0 | 0 | 0 | 0 | 0 | 0 | 0 | 0 | 0 | 0 | 0 | 0 | 0 | 0 | 0 | 0 | 0 | 0 | 0 | 0 | 0 | 0 | 0 | 0 | 0 | 0
煤制能源 | 其他洗煤 | (万吨标煤) | 0 | 0 | 0 | 0 | 0 | 0 | 0 | 0 | 0 | 0 | 0 | 0 | 0 | 0 | 0 | 0 | 0 | 0 | 0 | 0 | 0 | 0 | 0 | 0 | 0 | 0
煤制能源 | 型煤 | (万吨标煤) | 0 | 0 | 0 | 0 | 0 | 0 | 0 | 0 | 0 | 0 | 0 | 0 | 0 | 0 | 0 | 0 | 0 | 0 | 0 | 0 | 0 | 0 | 0 | 0 | 0 | 0
煤制能源 | 煤矸石 | (万吨标煤) | 0 | 0 | 0 | 0 | 0 | 0 | 0 | 0 | 0 | 0 | 0 | 0 | 0 | 0 | 0 | 0 | 0 | 0 | 0 | 0 | 0 | 0 | 0 | 0 | 0 | 0
煤制能源 | 焦炭 | (万吨标煤) | 0 | 0 | 0 | 0 | 0 | 0 | 0 | 0 | 0 | 0 | 0 | 0 | 0 | 0 | 0 | 0 | 0 | 0 | 0 | 0 | 0 | 0 | 0 | 0 | 0 | 0
煤制能源 | 焦炉煤气 | (万吨标煤) | 1.66 | 0 | 0 | 0 | 0 | 0 | 0 | 0 | 0 | 0 | 0 | 0 | 0 | 0 | 0 | 0 | 0 | 0 | 0 | 0 | 0 | 0 | 0 | 0 | 0 | 0
煤制能源 | 高炉煤气 | (万吨标煤) | 0 | 0 | 0 | 0 | 0 | 0 | 0 | 0 | 0 | 0 | 0 | 0 | 0 | 0 | 0 | 0 | 0 | 0 | 0 | 0 | 0 | 0 | 0 | 0 | 0 | 0
煤制能源 | 转炉煤气 | (万吨标煤) | 0 | 0 | 0 | 0 | 0 | 0 | 0 | 0 | 0 | 0 | 0 | 0 | 0 | 0 | 0 | 0 | 0 | 0 | 0 | 0 | 0 | 0 | 0 | 0 | 0 | 0
煤制能源 | 其他煤气 | (万吨标煤) | 0 | 0 | 0.48222 | 0.50008 | 0.50865 | 0.58938 | 0.49965 | 0.3572 | 0.24797 | 0.10716 | 0.01786 | 0 | 0 | 0 | 0 | 0 | 0 | 0 | 0 | 0 | 0 | 0 | 0 | 0 | 0 | 0
煤制能源 | 其他焦化产品 | (万吨标煤) | 0 | 0 | 0 | 0 | 0 | 0 | 0 | 0 | 0 | 0 | 0 | 0 | 0 | 0 | 0 | 0 | 0 | 0 | 0 | 0 | 0 | 0 | 0 | 0 | 0 | 0
油品能源 | 油品合计 | (万吨标煤) | 41.3076 | 47.9639 | 45.9732 | 49.6847 | 52.4917 | 52.1427 | 51.891 | 53.5055 | 54.7104 | 49.1645 | 37.6775 | 30.1615 | 25.1863 | 23.7915 | 23.9702 | 23.4011 | 23.4596 | 25.0062 | 0 | 0 | 0 | 0 | 0 | 0 | 0 | 0
油品能源 | 原油 | (万吨标煤) | 0 | 0 | 0 | 0 | 0 | 0 | 0 | 0 | 0 | 0 | 0 | 0 | 0 | 0 | 0 | 0 | 0 | 0 | 0 | 0 | 0 | 0 | 0 | 0 | 0 | 0
油品能源 | 汽油 | (万吨标煤) | 0.16333 | 0.14714 | 0.17657 | 0.20011 | 0.21505 | 0.24734 | 0.28525 | 0.33798 | 0.37671 | 0.4117 | 0.46894 | 0.50116 | 0.61343 | 0.5506 | 0.55913 | 0.51499 | 0.54442 | 0.324 | 0 | 0 | 0 | 0 | 0 | 0 | 0 | 0
油品能源 | 煤油 | (万吨标煤) | 0.088284 | 0 | 0 | 0 | 0.19128 | 0 | 0 | 0 | 0 | 0 | 0 | 0 | 0 | 0 | 0 | 0 | 0 | 0 | 0 | 0 | 0 | 0 | 0 | 0 | 0 | 0
油品能源 | 柴油 | (万吨标煤) | 0.85823 | 0.93327 | 1.0732 | 1.2356 | 1.7378 | 1.3733 | 1.3459 | 1.3631 | 1.5193 | 1.3675 | 1.3675 | 1.3828 | 1.2458 | 0.29871 | 0.32785 | 0.36428 | 0.39342 | 0.29871 | 0 | 0 | 0 | 0 | 0 | 0 | 0 | 0
油品能源 | 燃料油 | (万吨标煤) | 0 | 0 | 0 | 0 | 0 | 0 | 0 | 0 | 0 | 0 | 0 | 0 | 0 | 0 | 0 | 0 | 0 | 0 | 0 | 0 | 0 | 0 | 0 | 0 | 0 | 0
油品能源 | 石脑油 | (万吨标煤) | 0 | 0 | 0 | 0 | 0 | 0 | 0 | 0 | 0 | 0 | 0 | 0 | 0 | 0 | 0 | 0 | 0 | 0 | 0 | 0 | 0 | 0 | 0 | 0 | 0 | 0
油品能源 | 润滑油 | (万吨标煤) | 0 | 0 | 0 | 0 | 0 | 10.3389 | 9.8166 | 10.1126 | 6.6616 | 6.1595 | 6.1666 | 4.243 | 4.144 | 3.7763 | 4.243 | 4.9502 | 4.9502 | 2.8004 | 0 | 0 | 0 | 0 | 0 | 0 | 0 | 0
油品能源 | 石蜡 | (万吨标煤) | 0 | 0 | 0 | 0 | 0 | 0 | 0 | 0 | 0 | 0 | 0 | 0 | 0 | 0 | 0 | 0 | 0 | 0 | 0 | 0 | 0 | 0 | 0 | 0 | 0 | 0
油品能源 | 溶剂油 | (万吨标煤) | 0 | 0 | 0 | 0 | 0 | 0 | 0 | 0 | 0 | 0 | 0 | 0 | 0 | 0 | 0 | 0 | 0 | 0 | 0 | 0 | 0 | 0 | 0 | 0 | 0 | 0
油品能源 | 石油沥青 | (万吨标煤) | 0 | 0 | 0 | 0 | 0 | 0 | 0 | 0 | 0 | 0 | 0 | 0 | 0 | 0 | 0 | 0 | 0 | 0 | 0 | 0 | 0 | 0 | 0 | 0 | 0 | 0
油品能源 | 石油焦 | (万吨标煤) | 0 | 0 | 0 | 0 | 0 | 0 | 0 | 0 | 0 | 0 | 0 | 0 | 0 | 0 | 0 | 0 | 0 | 0 | 0 | 0 | 0 | 0 | 0 | 0 | 0 | 0
油品能源 | 液化石油气 | (万吨标煤) | 33.6174 | 40.3032 | 38.1432 | 40.5346 | 41.4431 | 40.1832 | 40.4433 | 41.6918 | 46.1528 | 41.2258 | 29.6745 | 24.0345 | 19.183 | 19.1659 | 18.8402 | 17.5716 | 17.5716 | 21.583 | 0 | 0 | 0 | 0 | 0 | 0 | 0 | 0
油品能源 | 炼厂干气 | (万吨标煤) | 0 | 0 | 0 | 0 | 0 | 0 | 0 | 0 | 0 | 0 | 0 | 0 | 0 | 0 | 0 | 0 | 0 | 0 | 0 | 0 | 0 | 0 | 0 | 0 | 0 | 0
油品能源 | 其他石油制品 | (万吨标煤) | 6.5803 | 6.5803 | 6.5803 | 7.7144 | 8.9044 | 0 | 0 | 0 | 0 | 0 | 0 | 0 | 0 | 0 | 0 | 0 | 0 | 0 | 0 | 0 | 0 | 0 | 0 | 0 | 0 | 0
天然气 | 天然气合计 | (万吨标煤) | 2.916 | 23.4495 | 6.804 | 7.8975 | 7.8975 | 15.795 | 17.5107 | 20.169 | 22.421 | 23.814 | 27.8235 | 29.2815 | 29.889 | 32.562 | 26.73 | 31.59 | 31.59 | 51.03 | 0 | 0 | 0 | 0 | 0 | 0 | 0 | 0
天然气 | 天然气 | (万吨标煤) | 2.916 | 23.4495 | 6.804 | 7.8975 | 7.8975 | 15.795 | 17.5107 | 20.169 | 22.421 | 23.814 | 27.8235 | 29.2815 | 29.889 | 32.562 | 26.73 | 31.59 | 31.59 | 51.03 | 0 | 0 | 0 | 0 | 0 | 0 | 0 | 0
天然气 | 液化天然气 | (万吨标煤) | 0 | 0 | 0 | 0 | 0 | 0 | 0 | 0 | 0 | 0 | 0 | 0 | 0 | 0 | 0 | 0 | 0 | 0 | 0 | 0 | 0 | 0 | 0 | 0 | 0 | 0
热力 | 热力 | (万吨标煤) | 0 | 0 | 0 | 0 | 0 | 0 | 0 | 0 | 0 | 0.0060301 | 0.011274 | 0 | 0 | 0 | 0 | 0 | 0 | 0 | 0 | 0 | 0 | 0 | 0 | 0 | 0 | 0
电力 | 电力 | (万吨标煤) | 8.7571 | 10.8357 | 11.7581 | 13.1848 | 12.8773 | 14.6883 | 16.2606 | 12.4715 | 3.8989 | 3.1321 | 3.4069 | 3.985 | 4.3047 | 4.3908 | 4.4892 | 4.8582 | 5.055 | 6.1373 | 0 | 0 | 0 | 0 | 0 | 0 | 0 | 0
氢能 | 氢能源 | (万吨标煤) | 0 | 0 | 0 | 0 | 0 | 0 | 0 | 0 | 0 | 0 | 0 | 0 | 0 | 0 | 0 | 0 | 0 | 0 | 0 | 0 | 0 | 0 | 0 | 0 | 0 | 0
其他 | 其他能源 | (万吨标煤) | 0 | 0 | 0 | 0 | 0 | 0 | 0 | 0 | 0 | 0 | 0 | 0 | 0 | 0 | 0 | 0 | 0 | 0 | 0 | 0 | 0 | 0 | 0 | 0 | 0 | 0

## Central heating
年份 | 热值/万吉焦 | 万吨标煤
2020 | 0 | 0
2019 | 0 | 0
2018 | 0 | 0
2017 | 0 | 0
2016 | 0 | 0
2015 | 0 | 0
2014 | 0 | 0
2013 | 0 | 0
2012 | 0 | 0
2011 | 0 | 0
2010 | 0 | 0
2009 | 0 | 0
2008 | 0 | 0
2007 | 0 | 0
2006 | 0 | 0
2005 | 0 | 0
2004 | 0 | 0
2003 | 0 | 0
2002 | 0 | 0
2001 | 0 | 0

## Energy conversion
BTU/万吨标煤
277710000000

## EPS split results2019
| electricity | coal | natural gas | petroleum diesel | heat | biomass | kerosene | heavy or residual fuel oil | LPG propane or butane | hydrogen |  | electricity | coal | natural gas | petroleum diesel | heat | biomass | kerosene | heavy or residual fuel oil | LPG propane or butane | hydrogen
urban-residential-heating | 12.599 | 0 | 4.8739 | 0 | 0 | 0 | 0 | 0 | 0 | 0 | urban | 296.8924 | 1.5715 | 169.2495 | 0.4007 | 0 | 0 | 0 | 15.385 | 11.1429 | 0
urban-residential-cooling | 32.2993 | 0 | 0 | 0 | 0 | 0 | 0 | 0 | 0 | 0 | heating | 4.244% | 0% | 2.88% | 0% | 0% | 100% | 0% | 0% | 0% | 0%
urban-residential-lighting | 7.8636 | 0 | 0 | 0 | 0 | 0 | 0 | 0 | 0 | 0 | cooling | 10.88% | 0% | 0% | 0% | 0% | 0% | 0% | 0% | 0% | 0%
urban-residential-appl | 113.1683 | 1.5715 | 164.3756 | 0.4007 | 0 | 0 | 0 | 15.385 | 11.1429 | 0 | lighting | 2.649% | 0% | 0% | 0% | 0% | 0% | 0% | 0% | 0% | 0%
urban-residential-other | 130.9622 | 0 | 0 | 0 | 0 | 0 | 0 | 0 | 0 | 0 | appliance | 38.12% | 100% | 97.12% | 100% | 0% | 0% | 100% | 100% | 100% | 0%
[11 empty] | other component | 44.11% | 0% | 0% | 0% | 0% | 0% | 0% | 0% | 0% | 0%
rural-residential-heating | 0.3145 | 1.2896 | 3.3737 | 0 | 0 | 0 | 0 | 0 | 0.047697 | 0
rural-residential-cooling | 0.10699 | 0 | 0 | 0 | 0 | 0 | 0 | 0 | 0 | 0 | rural | 4.4892 | 1.3572 | 26.73 | 0.32785 | 0 | 0 | 0 | 4.8022 | 18.8402 | 0
rural-residential-lighting | 0.14252 | 0 | 0 | 0 | 0 | 0 | 0 | 0 | 0 | 0 | heating | 7.006% | 95.02% | 12.62% | 0% | 0% | 41.38% | 0% | 0% | 0.2532% | 0%
rural-residential-appl | 1.6223 | 0.067617 | 23.3563 | 0.32785 | 0 | 0 | 0 | 4.8022 | 18.7925 | 0 | cooling | 2.383% | 0% | 0% | 0% | 0% | 0% | 0% | 0% | 0% | 0%
rural-residential-other | 2.3029 | 0 | 0 | 0 | 0 | 0 | 0 | 0 | 0 | 0 | lighting | 3.175% | 0% | 0% | 0% | 0% | 0% | 0% | 0% | 0% | 0%
[11 empty] | appliance | 36.14% | 4.982% | 87.38% | 100% | 0% | 58.62% | 0% | 100% | 99.75% | 0%
commercial-heating | 0 | 2.5858 | 0 | 0 | 0 | 0 | 0 | 0 | 0 | 0 | other component | 51.3% | 0% | 0% | 0% | 0% | 0% | 0% | 0% | 0% | 0%
commercial-cooling | 248.8779 | 0 | 0 | 0 | 0 | 0 | 0 | 0 | 0 | 0
commercial-lighting | 125.5375 | 0 | 0 | 0 | 0 | 0 | 0 | 0 | 0 | 0 | commerical | 610.2941 | 2.5858 | 116.64 | 235.3071 | 1.7164 | 0 | 0 | 73.439 | 21.6002 | 0
commercial-appl | 10.2529 | 0 | 116.64 | 235.3071 | 0 | 0 | 0 | 0 | 21.6002 | 0 | heating | 0% | 100% | 0% | 0% | 0% | 0% | 0% | 0% | 0% | 0%
commercial-other | 225.6257 | 0 | 0 | 0 | 0 | 0 | 0 | 0 | 0 | 0 | cooling | 40.78% | 0% | 0% | 0% | 0% | 0% | 0% | 0% | 0% | 0%
[11 empty] | lighting | 20.57% | 0% | 0% | 0% | 0% | 0% | 0% | 0% | 0% | 0%
[11 empty] | appliance | 1.68% | 0% | 100% | 100% | 0% | 0% | 0% | 0% | 100% | 0%
[11 empty] | other component | 36.97% | 0% | 0% | 0% | 0% | 0% | 0% | 0% | 0% | 0%

## EPS split results2020
| electricity | coal | natural gas | petroleum diesel | heat | biomass | kerosene | heavy or residual fuel oil | LPG propane or butane | hydrogen |  | electricity | coal | natural gas | petroleum diesel | heat | biomass | kerosene | heavy or residual fuel oil | LPG propane or butane | hydrogen
urban-residential-heating | 13.2149 | 0 | 5.0838 | 0 | 0 | 0 | 0 | 0 | 0 | 0 | urban | 311.4055 | 1.5715 | 176.5395 | 0.29142 | 0 | 0 | 0 | 15.5943 | 9.4286 | 0
urban-residential-cooling | 33.8782 | 0 | 0 | 0 | 0 | 0 | 0 | 0 | 0 | 0 | heating | 4.244% | 0% | 2.88% | 0% | 0% | 100% | 0% | 0% | 0% | 0%
urban-residential-lighting | 8.248 | 0 | 0 | 0 | 0 | 0 | 0 | 0 | 0 | 0 | cooling | 10.88% | 0% | 0% | 0% | 0% | 0% | 0% | 0% | 0% | 0%
urban-residential-appl | 118.7003 | 1.5715 | 171.4557 | 0.29142 | 0 | 0 | 0 | 15.5943 | 9.4286 | 0 | lighting | 2.649% | 0% | 0% | 0% | 0% | 0% | 0% | 0% | 0% | 0%
urban-residential-other | 137.3641 | 0 | 0 | 0 | 0 | 0 | 0 | 0 | 0 | 0 | appliance | 38.12% | 100% | 97.12% | 100% | 0% | 0% | 100% | 100% | 100% | 0%
[11 empty] | other component | 44.11% | 0% | 0% | 0% | 0% | 0% | 0% | 0% | 0% | 0%
rural-residential-heating | 0.34035 | 1.2217 | 3.9871 | 0 | 0 | 0 | 0 | 0 | 0.044485 | 0
rural-residential-cooling | 0.11579 | 0 | 0 | 0 | 0 | 0 | 0 | 0 | 0 | 0 | rural | 4.8582 | 1.2857 | 31.59 | 0.36428 | 0 | 0 | 0 | 5.4652 | 17.5716 | 0
rural-residential-lighting | 0.15424 | 0 | 0 | 0 | 0 | 0 | 0 | 0 | 0 | 0 | heating | 7.006% | 95.02% | 12.62% | 0% | 0% | 41.38% | 0% | 0% | 0.2532% | 0%
rural-residential-appl | 1.7557 | 0.064058 | 27.6029 | 0.36428 | 0 | 0 | 0 | 5.4652 | 17.5271 | 0 | cooling | 2.383% | 0% | 0% | 0% | 0% | 0% | 0% | 0% | 0% | 0%
rural-residential-other | 2.4922 | 0 | 0 | 0 | 0 | 0 | 0 | 0 | 0 | 0 | lighting | 3.175% | 0% | 0% | 0% | 0% | 0% | 0% | 0% | 0% | 0%
[11 empty] | appliance | 36.14% | 4.982% | 87.38% | 100% | 0% | 58.62% | 0% | 100% | 99.75% | 0%
commercial-heating | 0 | 2.3072 | 0 | 0 | 0 | 0 | 0 | 0 | 0 | 0 | other component | 51.3% | 0% | 0% | 0% | 0% | 0% | 0% | 0% | 0% | 0%
commercial-cooling | 233.6266 | 0 | 0 | 0 | 0 | 0 | 0 | 0 | 0 | 0
commercial-lighting | 117.8445 | 0 | 0 | 0 | 0 | 0 | 0 | 0 | 0 | 0 | commerical | 572.895 | 2.3072 | 116.64 | 242.8986 | 1.5869 | 0 | 0 | 76.2193 | 25.0288 | 0
commercial-appl | 9.6246 | 0 | 116.64 | 242.8986 | 0 | 0 | 0 | 0 | 25.0288 | 0 | heating | 0% | 100% | 0% | 0% | 0% | 0% | 0% | 0% | 0% | 0%
commercial-other | 211.7993 | 0 | 0 | 0 | 0 | 0 | 0 | 0 | 0 | 0 | cooling | 40.78% | 0% | 0% | 0% | 0% | 0% | 0% | 0% | 0% | 0%
[11 empty] | lighting | 20.57% | 0% | 0% | 0% | 0% | 0% | 0% | 0% | 0% | 0%
[11 empty] | appliance | 1.68% | 0% | 100% | 100% | 0% | 0% | 0% | 0% | 100% | 0%
[11 empty] | other component | 36.97% | 0% | 0% | 0% | 0% | 0% | 0% | 0% | 0% | 0%
urban
Year | heating | cooling & ventilation | envelope | lighting | appliances | other
electricity (BTU) | 3.6699e+12 | 9.4083e+12 | 0 | 2.2905e+12 | 3.2964e+13 | 3.8147e+13
coal (BTU) | 0 | 0 | 0 | 0 | 436410156600.0001 | 0
natural gas (BTU) | 1.4118e+12 | 0 | 0 | 0 | 4.7615e+13 | 0
petroleum diesel (BTU) | 0 | 0 | 0 | 0 | 80930248200 | 0
heat (BTU) | 0 | 0 | 0 | 0 | 0 | 0
biomass (BTU) | 0 | 0 | 0 | 0 | 0 | 0
kerosene (BTU) | 0 | 0 | 0 | 0 | 0 | 0
heavy or residual fuel oil (BTU) | 0 | 0 | 0 | 0 | 4.3307e+12 | 0
LPG propane or butane (BTU) | 0 | 0 | 0 | 0 | 2618430391500 | 0
hydrogen (BTU) | 0 | 0 | 0 | 0 | 0 | 0
rural
Year | heating | cooling & ventilation | envelope | lighting | appliances | other
electricity (BTU) | 94518269221.7017 | 32155699838.3109 | 0 | 42833697356.8924 | 487565429049.0175 | 692102237639.6466
coal (BTU) | 339273246945.9075 | 0 | 0 | 0 | 17789608454.0925 | 0
natural gas (BTU) | 1.1073e+12 | 0 | 0 | 0 | 7.6656e+12 | 0
petroleum diesel (BTU) | 0 | 0 | 0 | 0 | 101162810250 | 0
heat (BTU) | 0 | 0 | 0 | 0 | 0 | 0
biomass (BTU) | 0 | 0 | 0 | 0 | 0 | 0
kerosene (BTU) | 0 | 0 | 0 | 0 | 0 | 0
heavy or residual fuel oil (BTU) | 0 | 0 | 0 | 0 | 1.5177e+12 | 0
LPG propane or butane (BTU) | 12353929350 | 0 | 0 | 0 | 4.8674e+12 | 0
hydrogen (BTU) | 0 | 0 | 0 | 0 | 0 | 0
commerical
Year | heating | cooling & ventilation | envelope | lighting | appliances | other
electricity (BTU) | 0 | 6.488e+13 | 0 | 3.2727e+13 | 2.6729e+12 | 5.8819e+13
coal (BTU) | 640729457190 | 0 | 0 | 0 | 0 | 0
natural gas (BTU) | 0 | 0 | 0 | 0 | 3.2392e+13 | 0
petroleum diesel (BTU) | 0 | 0 | 0 | 0 | 67455361874700 | 0
heat (BTU) | 0 | 0 | 0 | 0 | 0 | 0
biomass (BTU) | 0 | 0 | 0 | 0 | 0 | 0
kerosene (BTU) | 0 | 0 | 0 | 0 | 0 | 0
heavy or residual fuel oil (BTU) | 0 | 0 | 0 | 0 | 0 | 0
LPG propane or butane (BTU) | 0 | 0 | 0 | 0 | 6.9507e+12 | 0
hydrogen (BTU) | 0 | 0 | 0 | 0 | 0 | 0

## SYCEU-urban-residential
Year | heating | cooling & ventilation | envelope | lighting | appliances | other
electricity (BTU) | 3.4989e+12 | 8.9698e+12 | 0 | 2.1838e+12 | 3.1428e+13 | 3.637e+13
coal (BTU) | 0 | 0 | 0 | 0 | 436410156600.0001 | 0
natural gas (BTU) | 1.3535e+12 | 0 | 0 | 0 | 4.5649e+13 | 0
petroleum diesel (BTU) | 0 | 0 | 0 | 0 | 111279091275 | 0
heat (BTU) | 0 | 0 | 0 | 0 | 0 | 0
biomass (BTU) | 0 | 0 | 0 | 0 | 0 | 0
kerosene (BTU) | 0 | 0 | 0 | 0 | 0 | 0
heavy or residual fuel oil (BTU) | 0 | 0 | 0 | 0 | 4.2726e+12 | 0
LPG propane or butane (BTU) | 0 | 0 | 0 | 0 | 3.0945e+12 | 0
hydrogen (BTU) | 0 | 0 | 0 | 0 | 0 | 0

## SYCEU-rural-residential
Year | heating | cooling & ventilation | envelope | lighting | appliances | other
electricity (BTU) | 87339666496.0028 | 29713494787.2999 | 0 | 39580505152.5715 | 450535143298.4592 | 639537510730.3063
coal (BTU) | 358121760665.1245 | 0 | 0 | 0 | 18777920034.8754 | 0
natural gas (BTU) | 936907261165.0486 | 0 | 0 | 0 | 6.4863e+12 | 0
petroleum diesel (BTU) | 0 | 0 | 0 | 0 | 91046529225 | 0
heat (BTU) | 0 | 0 | 0 | 0 | 0 | 0
biomass (BTU) | 0 | 0 | 0 | 0 | 0 | 0
kerosene (BTU) | 0 | 0 | 0 | 0 | 0 | 0
heavy or residual fuel oil (BTU) | 0 | 0 | 0 | 0 | 1.3336e+12 | 0
LPG propane or butane (BTU) | 13245822786 | 0 | 0 | 0 | 5218854177684 | 0
hydrogen (BTU) | 0 | 0 | 0 | 0 | 0 | 0

## SYCEU-commercial
Year | heating | cooling & ventilation | envelope | lighting | appliances | other
electricity (BTU) | 0 | 6.9116e+13 | 0 | 3.4863e+13 | 2.8473e+12 | 6.2659e+13
coal (BTU) | 718093075860.0001 | 0 | 0 | 0 | 0 | 0
natural gas (BTU) | 0 | 0 | 0 | 0 | 3.2392e+13 | 0
petroleum diesel (BTU) | 0 | 0 | 0 | 0 | 6.5347e+13 | 0
heat (BTU) | 0 | 0 | 0 | 0 | 0 | 0
biomass (BTU) | 0 | 0 | 0 | 0 | 0 | 0
kerosene (BTU) | 0 | 0 | 0 | 0 | 0 | 0
heavy or residual fuel oil (BTU) | 0 | 0 | 0 | 0 | 0 | 0
LPG propane or butane (BTU) | 0 | 0 | 0 | 0 | 5.9986e+12 | 0
hydrogen (BTU) | 0 | 0 | 0 | 0 | 0 | 0

## reference-energy definition
Chinese Model Fuel |  | EPS Fuel | EPS Industrial Module Fuel | EPS Building Module Fuel
Crude Oil | 原油 | crude oil | crude oil | petroleum diesel
Electricity | 电力 | electricity | electricity | electricity
Raw Coal | 原煤 | coal | coal | coal
Cleaned Coal | 洗精煤 | coal | coal | coal
Briquettes | 煤制品 | coal | coal | coal
Heat | 热力 | heat | heat | heat
Fuel Oil | 燃料油 | heavy fuel oil | heavy fuel oil | heavy fuel oil
White Spirit | 溶剂油 | heavy fuel oil | heavy fuel oil | heavy fuel oil
Other Petroleum Products | 其他石油制品 | heavy fuel oil | heavy fuel oil | heavy fuel oil
Kerosene | 煤油 | jet fuel or kerosene | petroleum diesel | jet fuel or kerosen
Gangue | 煤矸石 | lignite | coal | coal
Other Washed Coal | 其他洗煤 | lignite | coal | coal
Other Coking Products | 其他焦化产品 | petroleum diesel | petroleum diesel | petroleum diesel
Diesel Oil | 柴油 | petroleum diesel | petroleum diesel | petroleum diesel
Bitumen Asphalt | 石油沥青 | petroleum diesel | heavy fuel oil | heavy fuel oil
Petroleum Coke | 石油焦 | petroleum diesel | heavy fuel oil | heavy fuel oil
Gasoline | 汽油 | petroleum gasoline | petroleum diesel | petroleum diesel
Coke Oven Gas | 焦炉煤气 | LPG propane or butane | LPG propane or butane | LPG propane or butane
Blast Furnance Gas | 高炉煤气 | LPG propane or butane | LPG propane or butane | LPG propane or butane
Converter Gas | 转炉煤气 | LPG propane or butane | LPG propane or butane | LPG propane or butane
Other Gas | 其他煤气 | LPG propane or butane | LPG propane or butane | LPG propane or butane
Naphtha | 石脑油 | LPG propane or butane | LPG propane or butane | LPG propane or butane
Lubricant | 润滑油 | LPG propane or butane | LPG propane or butane | LPG propane or butane
Paraffin Waxes | 石蜡 | LPG propane or butane | heavy fuel oil | heavy fuel oil
Liquefied Petroleum Gas | 液化石油气 | LPG propane or butane | LPG propane or butane | LPG propane or butane
Refinery Gas | 炼厂干气 | LPG propane or butane | LPG propane or butane | LPG propane or butane
Natural Gas | 天然气 | natural gas | natural gas | natural gas
Liquefied Natural Gas | 液化天然气 | natural gas | natural gas | natural gas
biofuel gasoline | 生物质汽油 | biofuel gasoline | other energy | biomass
biofuel diesel | 生物质柴油 | biofuel diesel | other energy | biomass
biomass | 生物质 | biomass | other energy | biomass
municipal solid waste | 城市生活垃圾 | municipal solid waste | other energy | biomass
Coke | 焦炭 | other energy | coal | coal
Other Energy | 其他能源 | other energy | biomass | biomass
Hydrogen | 氢能 | hydrogen | hydrogen | hydrogen

## reference-energy split methods
农村能源拆分参考了“中国家庭能源消费研究报告2015”
公共建筑参考"Energy consumption, indoor environmental quality, and benchmark for office buildings in Hainan Province of China"
城镇住宅建筑参考“√Zheng et al._2014_Characteristics of residential energy consumption in China_Findings from a household survey”

## reference-rural biomass energy
图表来自“2020中国建筑节能年度发展研究报告—简化水印版(1)”