## About
BAU Generation Capacity Lifetime
Sources: | Coal, Natural Gas, Oil, Biomass | Wind
| GB50660-2011 大中型火力发电厂设计规范 | GB/T 18451.1-2012 风力发电机组设计要求
| National Standards: Code for design of fossil fired power plant | National Standards: Wind turbing generation systems-Dewsign requirements
| Chapter 1, article 1.0.7 | Page 12, Article 6.2
| GB 50660-2011大中型火力发电厂设计规范 | GB∕T 18451.1-2022 风力发电机组设计要求
| Solar Thermal | Geothermal
| GB／T 51307-2018 塔式太阳能光热发电站设计标准 | 地热电站设计规范 GB 50791-2013
| National Standards: Standard for design of solar power tower plant | National Standards: Code for design of geothermal power plant
| Page 5, Article 3.0.8 | Article 3.1.3
| GB／T 51307-2018 塔式太阳能光热发电站设计标准 | 地热电站设计规范 GB 50791-2013
Additional Resources
LBNL
2022
Achieving an 80% carbon Free Electricity System in China by 2035
Page 52, Appendix B, Table B3
lbnl_china_2035_report_en.pdf (lbl.gov)
Notes: | For modeling purposes, the lifetime of different types of generation used isn't the same as in the designed guideline of the national standards. In stead is selected by comparing the lifetimes used by different studies and different EPS models.

## National Standards
Coal, Natural Gas, Oil, Biomass | Wind | Solar Thermal | Geothermal
3 基本规定
3.1 地热电站建设规模
3.1.1 电站建设规模应与地热储量及其在电站寿命期内的稳定供应能力相匹配，并依据可采地热储量确定。
3.1.2 地热电站单机容量应根据地热储量、地热流体参数，由用户与制造厂共同商定，并宜与汽轮发电机容量系列匹配。
3.1.3 地热电站寿命宜按30a设计。
3.1.4 地热电站建设规模应与当地电力系统规划相适应。

## LBNL Data
| China | LBNL | National Guidelines
hard coal | 35 | 30 | 30
natural gas nonpeaker | 35 | 50-60
nuclear | 50 | 60-80
hydro | 70 | 100
onshore wind | 25 | 30 | 20
solar PV | 25 | 30 | 20
solar thermal | 25 | 30 | 25
biomass | 35
geothermal | 30 |  | 30
petroleum | 35
natural gas peaker | 35 | 50-60
lignite | 35 | 30
offshore wind | 30 | 30 | 20
crude oil | 35
heavy or residual fuel oil | 35
municipal solid waste | 35
Battery |  | 15

## Comparison with other PS
Electricity Source | US | Hong Kong | Canada | India | Shandong
hard coal | 45 | 45 | 45 | 45 | 35
natural gas nonpeaker | 45 | 45 | 45 | 45 | 35
nuclear | 60 | 60 | 60 | 60 | 50
hydro | 66.4668 | 66 | 75 | 66 | 70
onshore wind | 30 | 30 | 30 | 30 | 25
solar PV | 30 | 30 | 30 | 30 | 25
solar thermal | 30 | 30 | 30 | 30 | 25
biomass | 45 | 45 | 45 | 45 | 35
geothermal | 30 | 30 | 30 | 30 | 30
petroleum | 45 | 45 | 45 | 45 | 35
natural gas peaker | 45 | 45 | 45 | 45 | 35
lignite | 45 | 45 |  | 45 | 35
offshore wind | 30 | 30 | 30 | 30 | 30
crude oil | 45 | 45 |  | 45 | 35
heavy or residual fuel oil | 45 | 45 |  | 45 | 35
municipal solid waste | 45 | 45 |  | 45 | 35
coal to gas |  |  | 15

## BGCL
Electricity Source | Lifetime (years)
hard coal | 35
natural gas nonpeaker | 35
nuclear | 50
hydro | 70
onshore wind | 25
solar PV | 25
solar thermal | 25
biomass | 35
geothermal | 30
petroleum | 35
natural gas peaker | 35
lignite | 35
offshore wind | 30
crude oil | 35
heavy or residual fuel oil | 35
municipal solid waste | 35