## About
FSCaFoCC Fuel Shifting Cost as Fraction of Construction Cost
Sources: | Model plant capacity
The Herald-News
2016
NRG announces completion of Joliet project
https://www.theherald-news.com/2016/12/20/nrg-announces-completion-of-joliet-project/aw10gq7/
Paragraph 4
Model plant conversion cost
Energy News Network
2017
Conversion to natural gas brings new life to aging coal plants
https://energynews.us/2017/02/24/midwest/conversion-to-natural-gas-brings-new-life-to-aging-coal-plants/
Paragraph 8
Plant Construction Costs
See variable elec/CCaMC
About
When the EPS determines that a power plant will shift from
one fuel type to another due to increased fuel costs,
this shift may either involve no capital expenditures (e.g.
shifting from burning heavy fuel oil to diesel or vice versa),
or it may involve capital expenditures for retrofitting the
plant (e.g. shifting a coal-burning plant to natural gas).
This variable specifies the cost to retrofit a plant to burn
this type of fuel, as a fraction of the cost to build a brand
new plant that burns this type of fuel.
The cost here should be zero for fuels that require no
new equipment to shift between, and a value between
zero and one for retrofits that involve some equipment
changes.
Note the plant types listed here are the ones being
shifted to, not the ones being shifted away from.

## Data
Based on example plant in Joliet, IL
Plant capacity after conversion | 1326 | MW | https://www.theherald-news.com/2016/12/20/nrg-announces-completion-of-joliet-project/aw10gq7/
Conversion cost | 205 | million $ | https://energynews.us/2017/02/24/midwest/conversion-to-natural-gas-brings-new-life-to-aging-coal-plants/
New NG nonpeaker constr cost | 998650 | $/MW | See variable CCaMC, year 2019
Cost to build new plant of same capacity as Joliet plant | 1324.2099 | million $
Ratio of retrofit cost to new build cost | 15.48%

## FSCaFoCC
Fraction of construction cost (dimensionless)
hard coal | 0
natural gas nonpeaker | 0.15481
nuclear | 0
hydro | 0
onshore wind | 0
solar PV | 0
solar thermal | 0
biomass | 0
geothermal | 0
petroleum | 0
natural gas peaker | 0
lignite | 0
offshore wind | 0
crude oil | 0
heavy or residual fuel oil | 0
municipal solid waste | 0