## About
EHPpUC Electrolyzer Hydrogen Production per Unit Capacity
Source: | Wang et al.
2018
Quantifying the flexibility of hydrogen production systems to support large-scale renewable energy integration
https://doi.org/10.1016/j.jpowsour.2018.07.101
Page 388, Table 2
Notes
This variable should contain the minimum input electricity
capacity requirements to produce a particular amount
of hydrogen per year via electrolysis. Thus, it assumes
the electrolyzer runs 24/7/365.

## Calculations
Table 2 (Excerpt)
Scenario | H2 Production (ton/yr) | Electrolyzer Capacity (MW) | tons H2 / MW
1 | 40150 | 152 | 264.1447
2 | 160600 | 608 | 264.1447
3 | 301125 | 1140 | 264.1447
Hydrogen Energy Density (Higher Heating Value)
60920 | BTU/lb | https://www.engineeringtoolbox.com/fuels-higher-calorific-values-d_169.html
lb per metric ton
2204.62 | lb/metric ton | The study they are citing uses 3 scenarios of Fuel Cell Electric Vehicle adoption. Then it calculates the amount of hydrogen needed to suppor those vehicles. Then it calculates the electrolyzer capacity needed to supply that hydrogen.
So, I think it's fair, using the EPS assumptions of 24/7/365 operation, that smallest electrolyzer you would need to produce 1.39e10 annual Btu would be 1 MW.
BTU H2 / MW (annual production) |  | No reason to think this would be different for Texas.
35476077852.3684

## EHPpUC
| 2017 | 2018 | 2019 | 2020 | 2021 | 2022 | 2023 | 2024 | 2025 | 2026 | 2027 | 2028 | 2029 | 2030 | 2031 | 2032 | 2033 | 2034 | 2035 | 2036 | 2037 | 2038 | 2039 | 2040 | 2041 | 2042 | 2043 | 2044 | 2045 | 2046 | 2047 | 2048 | 2049 | 2050 | 2051 | 2052 | 2053 | 2054 | 2055 | 2056 | 2057 | 2058 | 2059 | 2060
(BTU H2/yr) / MW | 35476077852.3684 | 35476077852.3684 | 35476077852.3684 | 35476077852.3684 | 35476077852.3684 | 35476077852.3684 | 35476077852.3684 | 35476077852.3684 | 35476077852.3684 | 35476077852.3684 | 35476077852.3684 | 35476077852.3684 | 35476077852.3684 | 35476077852.3684 | 35476077852.3684 | 35476077852.3684 | 35476077852.3684 | 35476077852.3684 | 35476077852.3684 | 35476077852.3684 | 35476077852.3684 | 35476077852.3684 | 35476077852.3684 | 35476077852.3684 | 35476077852.3684 | 35476077852.3684 | 35476077852.3684 | 35476077852.3684 | 35476077852.3684 | 35476077852.3684 | 35476077852.3684 | 35476077852.3684 | 35476077852.3684 | 35476077852.3684 | 35476077852.3684 | 35476077852.3684 | 35476077852.3684 | 35476077852.3684 | 35476077852.3684 | 35476077852.3684 | 35476077852.3684 | 35476077852.3684 | 35476077852.3684 | 35476077852.3684