## About
HPPECbP Hydrogen Production Percent Excess Capacity by Pathway
Source: | Wang et al.
2018
Quantifying the flexibility of hydrogen production systems to support large-scale renewable energy integration
https://doi.org/10.1016/j.jpowsour.2018.07.101
Page 388, Table 2
Notes
Tested scenarios include 100% capacity (no excess),
125% capacity, and 150% capacity. We choose to use
the median scenario (125% capacity, or 25% excess).
We use this value for all pathways, though the
study only concerned electrolyzers.

## HPPECbP
Excess Capacity (dimensionless) | 2017 | 2018 | 2019 | 2020 | 2021 | 2022 | 2023 | 2024 | 2025 | 2026 | 2027 | 2028 | 2029 | 2030 | 2031 | 2032 | 2033 | 2034 | 2035 | 2036 | 2037 | 2038 | 2039 | 2040 | 2041 | 2042 | 2043 | 2044 | 2045 | 2046 | 2047 | 2048 | 2049 | 2050 | 2051 | 2052 | 2053 | 2054 | 2055 | 2056 | 2057 | 2058 | 2059 | 2060
electrolysis | 0.25 | 0.25 | 0.25 | 0.25 | 0.25 | 0.25 | 0.25 | 0.25 | 0.25 | 0.25 | 0.25 | 0.25 | 0.25 | 0.25 | 0.25 | 0.25 | 0.25 | 0.25 | 0.25 | 0.25 | 0.25 | 0.25 | 0.25 | 0.25 | 0.25 | 0.25 | 0.25 | 0.25 | 0.25 | 0.25 | 0.25 | 0.25 | 0.25 | 0.25 | 0.25 | 0.25 | 0.25 | 0.25 | 0.25 | 0.25 | 0.25 | 0.25 | 0.25 | 0.25
natural gas reforming | 0.25 | 0.25 | 0.25 | 0.25 | 0.25 | 0.25 | 0.25 | 0.25 | 0.25 | 0.25 | 0.25 | 0.25 | 0.25 | 0.25 | 0.25 | 0.25 | 0.25 | 0.25 | 0.25 | 0.25 | 0.25 | 0.25 | 0.25 | 0.25 | 0.25 | 0.25 | 0.25 | 0.25 | 0.25 | 0.25 | 0.25 | 0.25 | 0.25 | 0.25 | 0.25 | 0.25 | 0.25 | 0.25 | 0.25 | 0.25 | 0.25 | 0.25 | 0.25 | 0.25
coal gasification | 0.25 | 0.25 | 0.25 | 0.25 | 0.25 | 0.25 | 0.25 | 0.25 | 0.25 | 0.25 | 0.25 | 0.25 | 0.25 | 0.25 | 0.25 | 0.25 | 0.25 | 0.25 | 0.25 | 0.25 | 0.25 | 0.25 | 0.25 | 0.25 | 0.25 | 0.25 | 0.25 | 0.25 | 0.25 | 0.25 | 0.25 | 0.25 | 0.25 | 0.25 | 0.25 | 0.25 | 0.25 | 0.25 | 0.25 | 0.25 | 0.25 | 0.25 | 0.25 | 0.25
biomass gasification | 0.25 | 0.25 | 0.25 | 0.25 | 0.25 | 0.25 | 0.25 | 0.25 | 0.25 | 0.25 | 0.25 | 0.25 | 0.25 | 0.25 | 0.25 | 0.25 | 0.25 | 0.25 | 0.25 | 0.25 | 0.25 | 0.25 | 0.25 | 0.25 | 0.25 | 0.25 | 0.25 | 0.25 | 0.25 | 0.25 | 0.25 | 0.25 | 0.25 | 0.25 | 0.25 | 0.25 | 0.25 | 0.25 | 0.25 | 0.25 | 0.25 | 0.25 | 0.25 | 0.25
thermochemical water splitting | 0.25 | 0.25 | 0.25 | 0.25 | 0.25 | 0.25 | 0.25 | 0.25 | 0.25 | 0.25 | 0.25 | 0.25 | 0.25 | 0.25 | 0.25 | 0.25 | 0.25 | 0.25 | 0.25 | 0.25 | 0.25 | 0.25 | 0.25 | 0.25 | 0.25 | 0.25 | 0.25 | 0.25 | 0.25 | 0.25 | 0.25 | 0.25 | 0.25 | 0.25 | 0.25 | 0.25 | 0.25 | 0.25 | 0.25 | 0.25 | 0.25 | 0.25 | 0.25 | 0.25