## About
BCF BTU per Small Fuel Output Unit
BCF BTU per Large Fuel Output Unit
BCF Vehicle Fuel Economy Unit Conversion Factors
BCF BTU per Energy Import Export Output Unit
Source: | hard coal, natural gas, petroleum fuels, liquid biofuels
Energy Information Administration
2019
Annual Energy Outlook 2019
http://www.eia.gov/forecasts/aeo/supplement/excel/suptab_73.xlsx
Table 73
Lignite, Biomass, LPG, municipal solid waste, hydrogen
Argonne National Laboratory
2019
GREET1 2019
https://greet.es.anl.gov/
Tab "Fuel_Specs"
Notes
EIA uses higher heating values of fuels in the Annual Energy Outlook, so we
use the higher heating value (HHV) for lignite from the GREET1 model.
The Fuel Economy Output Unit is used to help compare fuel economy of different technologies of the same vehicle
type (e.g. electric vs. gasoline LDVs). They will use a common unit, such as miles per gallon, even though electric
LDVs do not use liquid fuel. The only fuel types that need data for Fuel Economy Output Unit are the "reference"
fuel types that are used as the basis for comparing all of the vehicles of a given type, across technologies.
This could be: petroleum gasoline (for LDVs and motorbikes), jet fuel (for aircraft), and petroleum diesel
(for other vehicle types).
The Energy Import Export Output Unit is used to compare all import energy flows on the same graph and to
compare all export energy flows on the same graph, so it should be smaller than web-app/BpTPEU, but like BpTPEU,
it should be a common unit that works for all energy types.
Barrels of oil has been used across petroleum fuels to provide a more standardized unit, instead of converting from
BTU to barrel of each equivalent fuel.
In the U.S. model:
Large Fuel Output Units | US EPS | CN Provincial EPS - En | CN Provincial EPS - 中文
electricity, district heat | TWh | TWh | 十亿千瓦时 | large output unit not used for these fuels
hard coal, lignite, biomass, municipal solid waste | millions of short tons | 10,000 ton | 万吨
natural gas | trillion cubic feet | 100 million cubic meter | 亿立方米
hydrogen | thousand metric tons | 10,000 ton | 万吨
petroleum gasoline, petroleum diesel, biofuel gasoline, biofuel diesel, jet fuel or kerosene, crude oil, heavy fuel oil | million barrels of oil | 10,000 ton | 万吨
LPG/propane/butane | million gallons | 10,000 ton | 万吨
nuclear fuel | trillion BTU | trillion BTU | 万亿BTU | large output unit not used for this fuel
Small Fuel Output Units
electricity, district heat | MWh | MWh | 千千瓦时
hard coal, lignite, biomass, municipal solid waste | short tons | ton | 吨
natural gas | thousand cubic feet | thousand cubic meter | 千立方米
hydrogen | kg | kg | 千克
petroleum gasoline, petroleum diesel, biofuel gasoline, biofuel diesel, jet fuel or kerosene, LPG/propane/butane | gallons | ton | 吨
crude oil, heavy fuel oil | barrels of oil | ton | 吨
nuclear fuel (uranium oxide) | million BTU | million BTU | 百万BTU
Fuel Economy Output Unit |  |  |  | 1km= | 0.62137 | mile
miles per gallon |  | KM/L | KM/L | 1L= | 0.26417 | gallon
Energy Import Export Output Unit
trillion BTU |  | 10,000 tce | 万吨标煤 | 吨标煤 | 29270*1000 | 千焦 | 27742607.1116 | btu
Relevant Conversion Factors
42 | gallons per U.S. barrel
3142000 | BTU/MWh (pure unit conversion, not a heat rate)

## 热值
能源名称 | 实物量单位 | 平均低位发热量 TJ/单位 | 平均低位发热量万tce/单位 | 平均发热量 BTU/单位 | BTU/万吨标煤 | BTU/kg | tce/kg
柴油 | 万吨 | 426.52 | 1.4557 | 404262352218.43 | 277709999999.9999 | 40426.2352 | 0.0014557
电力 | 亿千瓦时 | 360 | 1.2287 | 341213651877.1331 | 277710000000
高炉煤气 | 亿立方米 | 376.3 | 1.2843 | 356663047781.5699 | 277710000000
焦炉煤气 | 亿立方米 | 1735.35 | 5.9227 | 1.6448e+12 | 277710000000
焦炭 | 万吨 | 284.35 | 0.97048 | 269511394197.9522 | 277710000000 | 26951.1394 | 0.00097048
炼厂干气 | 万吨 | 459.98 | 1.5699 | 435976265529.0102 | 277710000000 | 43597.6266 | 0.0015699
煤矸石 | 万吨 | 83.74 | 0.2858 | 79370086689.4198 | 277710000000 | 7937.0087 | 0.0002858
煤合计 |  | 0
煤油 | 万吨 | 430.7 | 1.47 | 408224221843.0034 | 277710000000 | 40822.4222 | 0.00147
其他焦化产品 | 万吨 | 334.53 | 1.1417 | 317072786006.8259 | 277710000000 | 31707.2786 | 0.0011417
其他煤气 | 亿立方米 | 522.7 | 1.784 | 495423266211.6041 | 277710000000
其他能源 | 万吨标准煤 | 292.71 | 0.99901 | 277435133447.0989 | 277710000000
其他石油制品 | 万吨 | 409.8 | 1.3986 | 388414873720.1365 | 277710000000 | 38841.4874 | 0.0013986
其他洗煤 | 万吨 | 83.63 | 0.28543 | 79265826962.4573 | 277710000000 | 7926.5827 | 0.00028543
汽油 | 万吨 | 430.7 | 1.47 | 408224221843.0034 | 277710000000 | 40822.4222 | 0.00147
燃料油 | 万吨 | 418.16 | 1.4272 | 396338612969.2833 | 277710000000 | 39633.8613 | 0.0014272
热力 | 万百万千焦 | 10 | 0.03413 | 9478156996.587 | 277710000000
溶剂油 | 万吨 | 429.45 | 1.4657 | 407039452218.4301 | 277710000000 | 40703.9452 | 0.0014657
润滑油 | 万吨 | 413.98 | 1.4129 | 392376743344.71 | 277710000000 | 39237.6743 | 0.0014129
石蜡 | 万吨 | 399.25 | 1.3626 | 378415418088.7372 | 277710000000 | 37841.5418 | 0.0013626
石脑油 | 万吨 | 439.07 | 1.4985 | 416157439249.1468 | 277710000000 | 41615.7439 | 0.0014985
石油焦 | 万吨 | 319.47 | 1.0903 | 302798681569.9659 | 277710000000 | 30279.8682 | 0.0010903
石油沥青 | 万吨 | 389.31 | 1.3287 | 368994130034.1297 | 277710000000 | 36899.413 | 0.0013287 | 3.6621e+12 | 3863.759
天然气 | 亿立方米 | 3558.45 | 12.1449 | 3.3728e+12 | 277710000000 | 33727.5478 | 0.0012145
洗精煤 | 万吨 | 263.44 | 0.89911 | 249692567918.0887 | 277710000000 | 24969.2568 | 0.00089911
型煤 | 万吨 | 154.73 | 0.52809 | 146655523208.1911 | 277709999999.9999 | 14665.5523 | 0.00052809
液化石油气 | 万吨 | 501.79 | 1.7126 | 475604439931.7406 | 277710000000 | 47560.444 | 0.0017126
液化天然气 | 万吨 | 514.34 | 1.7554 | 487499526962.4573 | 277710000000 | 48749.9527 | 0.0017554
油品合计 |  | 0 | 0 | 0 | 0
原煤 | 万吨 | 209.08 | 0.71358 | 198169306484.6416 | 277710000000 | 19816.9306 | 0.00071358
原油 | 万吨 | 418.16 | 1.4272 | 396338612969.2833 | 277710000000 | 39633.8613 | 0.0014272
转炉煤气 | 亿立方米 | 794.5 | 2.7116 | 753039573378.8396 | 277710000000

## EPS分类对照表
Chinese Model Fuel | 能源品种 | 单位 | EPS Fuel | EPS Industrial Module Fuel
Crude Oil | 原油 | 万吨 | crude oil | crude oil
Diesel Oil | 柴油 | 万吨 | petroleum diesel | petroleum diesel
municipal solid waste | 城市生活垃圾 |  | municipal solid waste | other energy
Electricity | 电力 | 亿千瓦小时 | electricity | electricity
Blast Furnance Gas | 高炉煤气 | 亿立方米 | LPG propane or butane | LPG propane or butane
Coke Oven Gas | 焦炉煤气 | 亿立方米 | LPG propane or butane | LPG propane or butane
Coke | 焦炭 | 万吨 | other energy | coal
Refinery Gas | 炼厂干气 | 万吨 | LPG propane or butane | LPG propane or butane
Gangue | 煤矸石 | 万吨 | lignite | coal
Kerosene | 煤油 | 万吨 | jet fuel or kerosene | petroleum diesel
Briquettes | 型煤 | 万吨 | coal | coal
Other Coking Products | 其他焦化产品 | 万吨 | petroleum diesel | petroleum diesel
Other Gas | 其他煤气 | 亿立方米 | LPG propane or butane | LPG propane or butane
Other Energy | 其他能源 | 万吨标准煤 | other energy | biomass
Other Petroleum Products | 其他石油制品 | 万吨 | heavy fuel oil | heavy fuel oil
Other Washed Coal | 其他洗煤 | 万吨 | lignite | coal
Gasoline | 汽油 | 万吨 | petroleum gasoline | petroleum diesel
Fuel Oil | 燃料油 | 万吨 | heavy fuel oil | heavy fuel oil
Heat | 热力 | 万百万千焦 | heat | heat
White Spirit | 溶剂油 | 万吨 | heavy fuel oil | heavy fuel oil
Lubricant | 润滑油 | 万吨 | LPG propane or butane | LPG propane or butane
biomass | 生物质 |  | biomass | other energy
biofuel diesel | 生物质柴油 |  | biofuel diesel | other energy
biofuel gasoline | 生物质汽油 |  | biofuel gasoline | other energy
Paraffin Waxes | 石蜡 | 万吨 | LPG propane or butane | heavy fuel oil
Naphtha | 石脑油 | 万吨 | LPG propane or butane | LPG propane or butane
Petroleum Coke | 石油焦 | 万吨 | petroleum diesel | heavy fuel oil
Bitumen Asphalt | 石油沥青 | 万吨 | petroleum diesel | heavy fuel oil
Natural Gas | 天然气 | 亿立方米 | natural gas | natural gas
Cleaned Coal | 洗精煤 | 万吨 | coal | coal
Liquefied Petroleum Gas | 液化石油气 | 万吨 | LPG propane or butane | LPG propane or butane
Liquefied Natural Gas | 液化天然气 | 万吨 | natural gas | natural gas
Raw Coal | 原煤 | 万吨 | coal | coal
Converter Gas | 转炉煤气 | 亿立方米 | LPG propane or butane | LPG propane or butane

## 2019年能源平衡表
5-1 全国能源平衡表(实物量)-2019
Energy Balance of China (Physical Quantity)-2019 | [12 empty] | 5-1 续表1 | [12 empty] | 5-1续表2
项 目 | Item | 煤合计 (万吨) Coal Total (104 tons) | 原煤 (万吨) Raw Coal (104 tons) | 洗精煤 (万吨) Cleaned Coal (104 tons) | 其他洗煤 (万吨) Other Washed Coal (104 tons) | 煤制品 (万吨) Briquettes (104 tons) | 煤矸石 (万吨) Gangue (104 tons) | 焦炭 (万吨) Coke (104 tons) | 焦炉煤气 (亿立方米) Coke Oven Gas (108 cu.m) | 高炉煤气 (亿立方米) Blast Furnace Gas (108 cu.m) | 转炉煤气 (亿立方米) Converter Gas (108 cu.m) | 其他煤气 (亿立方米) Other Gas (108 cu.m) | 项 目 | Item | 其他焦化产品 (万吨) Other Coking Products (104 tons) | 油品合计 (万吨) Petroleum Products Total (104 tons) | 原油 (万吨) Crude Oil (104 tons) | 汽油 (万吨) Gasoline (104 tons) | 煤油 (万吨) Kerosene (104 tons) | 柴油 (万吨) Diesel Oil (104 tons) | 燃料油 (万吨) Fuel Oil (104 tons) | 石脑油 (万吨) Naphtha (104 tons) | 润滑油 (万吨) Lubricants (104 tons) | 石蜡 (万吨) Paraffin Waxes (104 tons) | 溶剂油 (万吨) White Spirit (104 tons) | 项 目 | Item | 石油沥青 (万吨) Bitumen Asphalt (104 tons) | 石油焦 (万吨) Petroleum Coke (104 tons) | 液化石油气 (万吨) Liquefied Petroleum Gas (104 tons) | 炼厂干气 (万吨) Refinery Gas (104 tons) | 其他石油制品 (万吨) Other Petroleum Products (104 tons) | 天然气 (亿立方米) Natural Gas (108 cu.m) | 液化天然气 (万吨) Liquefied Natural Gas (104 tons) | 热力 (万百万千焦) Heat (1010 kJ) | 电力 (亿千瓦小时) Electricity (108 kW·h) | 其他能源 (万吨标准煤) Other Energy (104 tce)
一.可供本地区消费的能源量 | Total Primary Energy Supply | 405537.18 | 404267.01 | 1359.01 | -70 | -18.84 |  | -762.13 |  |  |  |  | 一.可供本地区消费的能源量 | Total Primary Energy Supply |  | 66900.85 | 68007.48 | -1190.41 | -1319.79 | -1948.68 | 344.98 | 657.9 | 17.85 | -35.93 | 4.32 | 一.可供本地区消费的能源量 | Total Primary Energy Supply | 274.38 | 590.42 | 1950.61 |  | -452.28 | 2227.84 | 6011.71 |  | 22664.83 | 7164.43
1.一次能源生产量 | Indigenous Production | 384633.2 | 384633.2 | [9 empty] | 1.一次能源生产量 | Indigenous Production |  | 19101.41 | 19101.41 | [8 empty] | 1.一次能源生产量 | Indigenous Production | [5 empty] | 1761.74 |  |  | 22832.8 | 7164.43
水电 | Hydro Power | [11 empty] | 水电 | Hydro Power | [11 empty] | 水电 | Hydro Power | [8 empty] | 13044.38
核电 | Nuclear Power | [11 empty] | 核电 | Nuclear Power | [11 empty] | 核电 | Nuclear Power | [8 empty] | 3483.55
风电 | Wind Power | [11 empty] | 风电 | Wind Power | [11 empty] | 风电 | Wind Power | [8 empty] | 4060.32
2.进口量 | Import | 29976.88 | 29976.88 |  |  |  |  | 52.3 |  |  |  |  | 2.进口量 | Import |  | 56970.47 | 50567.6 | 33.34 | 366.75 | 119.02 | 1485.51 | 702.22 | 29.16 | 9.85 | 3.77 | 2.进口量 | Import | 428.39 | 830.52 | 2109.33 |  | 285 | 501.14 | 6019.12 |  | 48.58
3.境内飞机和轮船在境外的加油量 | Domestic Airplanes&Ships Refueling Abroad | [11 empty] | 3.境内飞机和轮船在境外的加油量 | Domestic Airplanes&Ships Refueling Abroad |  | 1131.69 |  |  | 563.28 | 25.44 | 542.97 |  |  |  |  | 3.境内飞机和轮船在境外的加油量 | Domestic Airplanes&Ships Refueling Abroad
4.出口量(-) | Export (-) | 602.86 | 599.37 |  |  | 3.5 |  | 652.26 |  |  |  |  | 4.出口量(-) | Export (-) |  | 7251.41 | 81 | 1637.06 | 1761.48 | 2138.26 | 1117.66 |  | 11.25 | 60.17 | 0.26 | 4.出口量(-) | Export (-) | 65.62 | 228.96 | 140.89 |  | 8.79 | 35.03 | 7.4 |  | 216.55
5.境外飞机和轮船在境内的加油量(-) | Oversea Airplanes&Ships Refueling Domestically (-) | [11 empty] | 5.境外飞机和轮船在境内的加油量(-) | Oversea Airplanes&Ships Refueling Domestically (-) |  | 959.95 |  |  | 478.33 | 50.81 | 430.81 |  |  |  |  | 5.境外飞机和轮船在境内的加油量(-) | Oversea Airplanes&Ships Refueling Domestically (-)
6.库存增(-)、减(+)量 | Stock Change | -8470.04 | -9743.71 | 1359.01 | -70 | -15.34 |  | -162.17 |  |  |  |  | 6.库存增(-)、减(+)量 | Stock Change |  | -2091.35 | -1580.53 | 413.31 | -10.02 | 95.93 | -135.04 | -44.32 | -0.06 | 14.39 | 0.81 | 6.库存增(-)、减(+)量 | Stock Change | -88.39 | -11.13 | -17.83 |  | -728.49
二.加工转换投入(-)产出(+)量 | Input(-) & Output(+) of Transformation | -328465.29 | -341871.85 | -1847.3 | 13863.38 | 1390.48 | -16.05 | 47206.48 | 685.06 | 8106.13 | 587.04 | 183.26 | 二.加工转换投入(-)产出(+)量 | Input(-) & Output(+) of Transformation | 1077.95 | -3453.63 | -66907.95 | 14852.09 | 5322.59 | 17195.94 | 2111.07 | 5096.12 | 230.11 | 302.72 | 8236 | 二.加工转换投入(-)产出(+)量 | Input(-) & Output(+) of Transformation | 2970.43 | 2425.3 | 3606.75 | 1846.02 | 7412.81 | -676.86 | 900.26 | 550106.3 | 52201.48 | -967.2
1.火力发电 | Thermal Power | -210158.99 | -205517.23 |  | -4641.77 |  | -2467.05 | -25.3 | -208.01 | -2451.35 | -329.03 | -0.13 | 1.火力发电 | Thermal Power |  | -308.27 | -16.01 |  |  | -24.18 | -13.94 | -12.01 |  |  |  | 1.火力发电 | Thermal Power |  | -181.18 | -0.11 | -52.59 | -8.25 | -391.87 | -231.28 | -111630.52 | 52201.48 | -1567.97
2.供热 | Heating Supply | -34441.79 | -33027.91 |  | -1413.87 |  | -646.29 | -47.51 | -62.54 | -573.41 | -45.52 | -1.2 | 2.供热 | Heating Supply |  | -653.79 |  | -0.05 |  | -5.3 | -60.21 | -163.1 |  |  |  | 2.供热 | Heating Supply |  | -224.18 | -4.05 | -173.99 | -22.9 | -143.19 | -33.51 | 565138.68 |  | -391.96
3.煤炭洗选 | Coal Washing | -12213.46 | -87588.72 | 53863.4 | 21511.86 |  | 3097.3 | [5 empty] | 3.煤炭洗选 | Coal Washing | [11 empty] | 3.煤炭洗选 | Coal Washing
4.炼焦 | Coking | -65672.62 | -9961.92 | -55710.7 |  |  |  | 47295.8 | 955.61 |  |  |  | 4.炼焦 | Coking | 1387.39 | [10 empty] | 4.炼焦 | Coking
5.炼油及煤制油 | Petroleum Refining and Coal-to-liquids | -3239.84 | -3087.01 |  | -152.83 | [7 empty] | 5.炼油及煤制油 | Petroleum Refining and Coal-to-liquids | -309.44 | 9842.42 | -66891.93 | 14880.68 | 5322.59 | 17308.27 | 4506.05 | 6620.07 | 232.36 | 308.88 | 82.36 | 5.炼油及煤制油- | Petroleum Refining and Coal-to-liquids | 3313.86 | 2838.81 | 4210.01 | 2187.92 | 14922.52 | -32.35 |  |  |  | -138.98
#油品再投入量(-) | Petroleum Products Input (-) | [11 empty] | #油品再投入量(-) | Petroleum Products Input (-) |  | -12330.3 |  | -28.54 |  | -82.86 | -2320.83 | -1348.83 | -2.25 | -6.15 |  | #油品再投入量(-) | Petroleum Products Input (-) | -343.42 | -8.15 | -595.4 | -115.31 | -7478.56
6.制气 | Gas Works | -2458.7 | -2293.81 |  | -164.89 | [6 empty] | 184.58 | 6.制气 | Gas Works |  | -3.69 | [9 empty] | 6.制气 | Gas Works |  |  | -3.69 |  |  | 64.73
#焦炭再投入量(-) | Coke Input (-) | [6 empty] | -16.51 |  |  |  |  | #焦炭再投入量(-) | Coke Input (-) | [11 empty] | #焦炭再投入量(-) | Coke Input (-)
7.天然气液化 | Natural Gas Liquefaction | [9 empty] | -0.12 |  | 7.天然气液化 | Natural Gas Liquefaction | [11 empty] | 7.天然气液化 | Natural Gas Liquefaction | [5 empty] | -174.19 | 1165.05
8.煤制品加工 | Briquettes | -279.88 | -395.25 |  | -1275.11 | 1390.48 | [6 empty] | 8.煤制品加工 | Briquettes | [11 empty] | 8.煤制品加工 | Briquettes
9.回收能 | Recovery of Energy | [8 empty] | 11130.88 | 961.71 |  | 9.回收能 | Recovery of Energy | [11 empty] | 9.回收能 | Recovery of Energy | [7 empty] | 96598.13 |  | 1131.7
三.损失量 | Loss | [11 empty] | 三.损失量 | Loss |  | 34.46 | 33.83 | [8 empty] | 三.损失量 | Loss |  |  | 0.63 |  |  | 20.95 | 6.26 | 5297.62 | 3330.1
四.终端消费量 | Total Final Consumption | 73449.39 | 58985.75 |  | 13101.54 | 1362.1 |  | 46336.64 | 710.6 | 8339.48 | 581.53 | 190.06 | 四.终端消费量 | Total Final Consumption | 1133.12 | 61018.45 | 326.5 | 13599.38 | 3950.23 | 14805.62 | 2295.37 | 5747.08 | 248.37 | 257.1 | 91.74 | 四.终端消费量 | Total Final Consumption | 3256.43 | 3030.97 | 5462.48 | 1830.56 | 6116.62 | 1531.78 | 6909.09 | 544808.39 | 71536.02 | 6091.03
1.农、林、牧、渔业 | Agriculture,Forestry,Animal Husbandry and Fishery | 2202.07 | 2110.86 |  | 91.21 |  |  | 59.67 |  |  |  |  | 1.农、林、牧、渔业 | Agriculture,Forestry,Animal Husbandry and Fishery |  | 1748.2 |  | 253.18 | 10.95 | 1475.05 | 1.19 |  |  |  |  | 1.农、林、牧、渔业 | Agriculture,Forestry,Animal Husbandry and Fishery |  |  | 7.82 |  |  | 1.24 |  | 69.88 | 1336.2 | 675.84
2.工业 | Industry | 58802.35 | 45514.41 |  | 12410.86 | 877.09 |  | 46230.86 | 701.86 | 8339.48 | 581.53 | 140.92 | 2.工业 | Industry | 1133.12 | 21732.37 | 326.5 | 233.41 | 10.97 | 1178.27 | 217.56 | 5747.08 | 248.37 | 257.1 | 91.74 | 2.工业 | Industry | 264.42 | 3030.97 | 2266.99 | 1830.56 | 6028.41 | 631.02 | 6508.45 | 380696.5 | 47368.2 | 976.87
#用作原料、材料 | Non-Energy Use | 12689.15 | 10880.31 |  | 1738.76 | 70.08 |  | 1474.76 |  |  |  |  | #用作原料、材料 | Non-Energy Use | 448.04 | 11507.24 |  | 2.15 | 1.17 | 17.4 | 31.3 | 5505.3 | 227.2 | 252.77 | 88.61 | #用作原料、材料 | Non-Energy Use | 206.89 | 2276.35 | 503.89 | 50.35 | 2343.85 | 92.44 | 94.35
3.建筑业 | Construction | 639.81 | 596.64 |  | 43.17 |  |  | 9.7 |  |  |  |  | 3.建筑业 | Construction |  | 4055.13 |  | 499.89 | 16.03 | 530.27 | 31.84 |  |  |  |  | 3.建筑业 | Construction | 2874.87 |  | 14.03 |  | 88.21 | 2.81 |  | 2300.23 | 991.19 | 30.41
4.交通运输、仓储和邮政业 | Transport,Storage and Post | 282.61 | 263.5 |  | 19.11 |  |  | 0.36 |  |  |  |  | 4.交通运输、仓储和邮政业 | Transport,Storage and Post |  | 22099.75 |  | 6244.92 | 3689.21 | 9867.31 | 2025.31 |  |  |  |  | 4.交通运输、仓储和邮政业 | Transport,Storage and Post | 117.14 |  | 155.85 |  |  | 274.62 | 400.64 | 4152.02 | 1752.34 | 1486.9
5.批发和零售业、住宿和餐饮业 | Wholesale and Retail Trades,Hotels and Catering Services | 2377.77 | 2309.25 |  | 39.92 | 28.59 |  | 16.91 | 0.95 |  |  | 9.43 | 5.批发和零售业、住宿和餐饮业 | Wholesale and Retail Trades,Hotels and Catering Services |  | 608.41 |  | 287.95 | 15.47 | 203.88 | 10.22 |  |  |  |  | 5.批发和零售业、住宿和餐饮业 | Wholesale and Retail Trades,Hotels and Catering Services |  |  | 90.89 |  |  | 62.46 |  | 9533.06 | 3187.1 | 67.01
6.其他 | Others | 2598.18 | 2500.19 |  | 89.23 | 8.76 |  | 6.32 | 1.23 |  |  |  | 6.其他 | Others |  | 3460.61 |  | 2240.92 | 184.17 | 954.04 | 9.25 |  |  |  |  | 6.其他 | Others |  |  | 72.23 |  |  | 57.32 |  | 19224.64 | 6263.78 | 271.88
7.居民生活 | Residential | 6546.6 | 5690.91 |  | 408.04 | 447.65 |  | 12.81 | 6.56 |  |  | 39.71 | 7.居民生活 | Residential |  | 7313.99 |  | 3839.1 | 23.43 | 596.79 | [5 empty] | 7.居民生活 | Residential |  |  | 2854.67 |  |  | 502.32 |  | 128832.05 | 10637.21 | 2582.12
城镇 | Urban | 800.99 | 623.77 |  | 55.82 | 121.4 |  | 2.9 | 5.02 |  |  | 39.55 | 城镇 | Urban |  | 4960.36 |  | 2570.09 | 0.36 | 274.46 | [5 empty] | 城镇 | Urban |  |  | 2115.45 |  |  | 497.4 |  | 128832.05 | 5838.25 | 242.26
乡村 | Rural | 5745.61 | 5067.14 |  | 352.22 | 326.25 |  | 9.91 | 1.54 |  |  | 0.16 | 乡村 | Rural |  | 2353.63 |  | 1269.01 | 23.07 | 322.33 | [5 empty] | 乡村 | Rural |  |  | 739.22 |  |  | 4.92 |  |  | 4798.96 | 2339.86
五.平衡差额 | Statistical Difference | 3622.5 | 3409.41 | -488.29 | 691.85 | 9.54 | -16.05 | 107.72 | -25.54 | -233.36 | 5.51 | -6.81 | 五.平衡差额 | Statistical Difference | -55.16 | 2394.31 | 739.21 | 62.3 | 52.56 | 441.65 | 160.68 | 6.93 | -0.41 | 9.7 | -5,07 | 五.平衡差额 | Statistical Difference | -11.62 | -15.24 | 94.25 | 15.46 | 843.91 | -1.75 | -338 | 0.29 | 0.19 | 106.2
六.消费量合计 | Total Energy Consumption | 401914.68 | 400857.6 | 55710.7 | 20750.01 | 1362.1 | 3113.34 | 46425.96 | 981.15 | 11364.24 | 956.08 | 191.39 | 六.消费量合计 | Total Energy Consumption | 1442.56 | 64506.54 | 67268.27 | 13627.97 | 3950.23 | 14917.95 | 4690.34 | 7271.04 | 259.63 | 263.25 | 91.74 | 六.消费量合计 | Total Energy Consumption | 3599.85 | 3444.47 | 6066.37 | 2172.45 | 13626.33 | 2068.82 | 7180.14 | 661736.52 | 74866.12 | 8189.93
|  | 305361.02 | 286650.58 | 0 | 17418.42 | 1292.02 | 3113.34 | 44934.69 | 981.15 | 11364.24 | 956.08 | 191.39 |  |  | 685.08 | 50473.27 | 342.51 | 13597.28 | 3949.06 | 14817.7 | 2338.22 | 416.89 | 21.17 | 4.33 | 3.13 | #VALUE! | #VALUE! | 3049.54 | 1159.98 | 4962.75 | 2006.79 | 3803.92 | 1974.4 | 7079.53 | 656438.91 | 71536.02 | 8050.96
|  | 热值 | 2019年消费量
煤合计 | [7 empty] | Annual Energy Outlook 2019
原煤 | coal | 198169306484.6416 | 286650.58 |  | coal | 207599741817.3781 |  | 207599741817.3781 | 214261507529.3264
洗精煤 | coal | 249692567918.0887 | 0 |  | natural gas | 3.3728e+12 |  | 3.3728e+12 | 3.6621e+12
其他洗煤 | lignite | 79265826962.4573 | 17418.42
型煤 | coal | 146655523208.1911 | 1292.02 |  | biomass | 151928765605.3718 |  | 151928765605.3718 | 179060000000
煤矸石 | lignite | 79370086689.4198 | 3113.34 |  | petroleum gasoline | 408224221843.0034 |  | 408224221843.0034 | 427086450000
焦炭 | coal | 269511394197.9522 | 44934.69 |  | petroleum diesel | 393614196888.8776 |  | 393614196888.8776 | 427086450000
焦炉煤气 | LPG propane or butane | 1.6448e+12 | 981.15 |  | biofuel gasoline | 408224221843.0034 |  | 408224221843.0034 | 427086450000
高炉煤气 | LPG propane or butane | 356663047781.5699 | 11364.24 |  | biofuel diesel | 393614196888.8776 |  | 393614196888.8776 | 427086450000
转炉煤气 | LPG propane or butane | 753039573378.8396 | 956.08 |  | jet fuel or kerosene | 408224221843.0034 |  | 408224221843.0034 | 427086450000
其他煤气 | LPG propane or butane | 495423266211.6041 | 191.39
其他焦化产品 | petroleum diesel | 317072786006.8259 | 685.08 |  | lignite | 79281636419.5298 |  | 79281636419.5298 | 129923019717.196
原油 | crude oil | 396338612969.2833 | 342.51 |  | crude oil | 396338612969.2833 |  | 396338612969.2833 | 427086450000
汽油 | petroleum gasoline | 408224221843.0034 | 13597.28 |  | heavy fuel oil | 391439271430.5446 |  | 391439271430.5446 | 427086450000
煤油 | jet fuel or kerosene | 408224221843.0034 | 3949.06 |  | LPG propane or butane | 473596387597.3146 |  | 473596387597.3146 | 282182670000
柴油 | petroleum diesel | 404262352218.43 | 14817.7
燃料油 | heavy fuel oil | 396338612969.2833 | 2338.22
石脑油 | LPG propane or butane | 416157439249.1468 | 416.89 |  | 从重量转化为热量
润滑油 | LPG propane or butane | 392376743344.71 | 21.17 |  |  | 千焦/千克 | 千克标准煤/千克
石蜡 | LPG propane or butane | 378415418088.7372 | 4.33 |  | 大豆杆、棉花杆 | 15890 | 0.543
溶剂油 | heavy fuel oil | 407039452218.4301 | 3.13 |  | 稻秆 | 12545 | 0.429
石油沥青 | petroleum diesel | 368994130034.1297 |  |  | 麦秆 | 14635 | 0.5
石油焦 | petroleum diesel | 302798681569.9659 | 1159.98 |  | 玉米秆 | 15472 | 0.529
液化石油气 | LPG propane or butane | 475604439931.7406 | 4962.75 |  | 柴薪 | 16726 | 0.571
炼厂干气 | LPG propane or butane | 435976265529.0102 | 2006.79 |  | 沼气 | 20908 | 0.714
其他石油制品 | heavy fuel oil | 388414873720.1365 | 3803.92
天然气 | natural gas | 3.3728e+12 | 1974.4
液化天然气 |  | 487499526962.4573 | 7079.53
热力 | heat | 9478156996.587 | 656438.91
电力 | electricity | 341213651877.1331 | 71536.02
其他能源 | other energy | 277435133447.0989 | 8050.96

## AEO Table 73
| ref2019.d111618a | 2017 | 2018 | 2019 | 2020 | 2021 | 2022 | 2023 | 2024 | 2025 | 2026 | 2027 | 2028 | 2029 | 2030 | 2031 | 2032 | 2033 | 2034 | 2035 | 2036 | 2037 | 2038 | 2039 | 2040 | 2041 | 2042 | 2043 | 2044 | 2045 | 2046 | 2047 | 2048 | 2049 | 2050
|  | Report | Annual Energy Outlook 2019
|  | Scenario | ref2019 |  |  | Reference case
|  | Datekey | d111618a
|  | Release Date |  | January 2019
CNV000 | 73. Conversion Factors
(from physical units to million Btu)
2018-
|  | 2017 | 2018 | 2019 | 2020 | 2021 | 2022 | 2023 | 2024 | 2025 | 2026 | 2027 | 2028 | 2029 | 2030 | 2031 | 2032 | 2033 | 2034 | 2035 | 2036 | 2037 | 2038 | 2039 | 2040 | 2041 | 2042 | 2043 | 2044 | 2045 | 2046 | 2047 | 2048 | 2049 | 2050 | 2050
Petroleum and Other Liquids
(million Btu per barrel)
CNV000:aa_AsphaltandRoa | Asphalt and Road Oil | 6.636 | 6.636 | 6.636 | 6.636 | 6.636 | 6.636 | 6.636 | 6.636 | 6.636 | 6.636 | 6.636 | 6.636 | 6.636 | 6.636 | 6.636 | 6.636 | 6.636 | 6.636 | 6.636 | 6.636 | 6.636 | 6.636 | 6.636 | 6.636 | 6.636 | 6.636 | 6.636 | 6.636 | 6.636 | 6.636 | 6.636 | 6.636 | 6.636 | 6.636 | 0%
CNV000:aa_AviationGasol | Aviation Gasoline | 5.048 | 5.048 | 5.048 | 5.048 | 5.048 | 5.048 | 5.048 | 5.048 | 5.048 | 5.048 | 5.048 | 5.048 | 5.048 | 5.048 | 5.048 | 5.048 | 5.048 | 5.048 | 5.048 | 5.048 | 5.048 | 5.048 | 5.048 | 5.048 | 5.048 | 5.048 | 5.048 | 5.048 | 5.048 | 5.048 | 5.048 | 5.048 | 5.048 | 5.048 | 0%
CNV000:ea_Biodiesel | Biodiesel | 5.359 | 5.359 | 5.359 | 5.359 | 5.359 | 5.359 | 5.359 | 5.359 | 5.359 | 5.359 | 5.359 | 5.359 | 5.359 | 5.359 | 5.359 | 5.359 | 5.359 | 5.359 | 5.359 | 5.359 | 5.359 | 5.359 | 5.359 | 5.359 | 5.359 | 5.359 | 5.359 | 5.359 | 5.359 | 5.359 | 5.359 | 5.359 | 5.359 | 5.359 | 0%
CNV000:aa_Distillate | Distillate Fuel Oil | 5.825 | 5.825 | 5.825 | 5.825 | 5.825 | 5.825 | 5.825 | 5.825 | 5.825 | 5.825 | 5.825 | 5.825 | 5.825 | 5.825 | 5.825 | 5.825 | 5.825 | 5.825 | 5.825 | 5.825 | 5.825 | 5.825 | 5.825 | 5.825 | 5.825 | 5.825 | 5.825 | 5.825 | 5.825 | 5.825 | 5.825 | 5.825 | 5.825 | 5.825 | 0%
CNV000:aa_Residential | Residential | 5.7747 | 5.7738 | 5.7736 | 5.7729 | 5.7731 | 5.7737 | 5.7724 | 5.7738 | 5.7726 | 5.7733 | 5.7745 | 5.7747 | 5.7735 | 5.7736 | 5.7736 | 5.7735 | 5.7745 | 5.7734 | 5.7733 | 5.773 | 5.7732 | 5.7732 | 5.773 | 5.773 | 5.773 | 5.7727 | 5.7729 | 5.7726 | 5.7727 | 5.7725 | 5.7723 | 5.7721 | 5.7719 | 5.7718 | -0.0011%
CNV000:aa_Commercial | Commercial | 5.7747 | 5.7738 | 5.7736 | 5.7729 | 5.7731 | 5.7737 | 5.7724 | 5.7738 | 5.7726 | 5.7733 | 5.7745 | 5.7747 | 5.7735 | 5.7736 | 5.7736 | 5.7735 | 5.7745 | 5.7734 | 5.7733 | 5.773 | 5.7732 | 5.7732 | 5.773 | 5.773 | 5.773 | 5.7727 | 5.7729 | 5.7726 | 5.7727 | 5.7725 | 5.7723 | 5.7721 | 5.7719 | 5.7718 | -0.0011%
CNV000:aa_Transportatio | Transportation | 5.7747 | 5.7738 | 5.7736 | 5.7729 | 5.7731 | 5.7737 | 5.7724 | 5.7738 | 5.7726 | 5.7733 | 5.7745 | 5.7747 | 5.7735 | 5.7736 | 5.7736 | 5.7735 | 5.7745 | 5.7734 | 5.7733 | 5.773 | 5.7732 | 5.7732 | 5.773 | 5.773 | 5.773 | 5.7727 | 5.7729 | 5.7726 | 5.7727 | 5.7725 | 5.7723 | 5.7721 | 5.7719 | 5.7718 | -0.0011%
CNV000:aa_Industrial | Industrial | 5.7747 | 5.7738 | 5.7736 | 5.7729 | 5.7731 | 5.7737 | 5.7724 | 5.7738 | 5.7726 | 5.7733 | 5.7745 | 5.7747 | 5.7735 | 5.7736 | 5.7736 | 5.7735 | 5.7745 | 5.7734 | 5.7733 | 5.773 | 5.7732 | 5.7732 | 5.773 | 5.773 | 5.773 | 5.7727 | 5.7729 | 5.7726 | 5.7727 | 5.7725 | 5.7723 | 5.7721 | 5.7719 | 5.7718 | -0.0011%
CNV000:aa_ElectricPower | Electric Power | 5.7747 | 5.7738 | 5.7736 | 5.7729 | 5.7731 | 5.7737 | 5.7724 | 5.7738 | 5.7726 | 5.7733 | 5.7745 | 5.7747 | 5.7735 | 5.7736 | 5.7736 | 5.7735 | 5.7745 | 5.7734 | 5.7733 | 5.773 | 5.7732 | 5.7732 | 5.773 | 5.773 | 5.773 | 5.7727 | 5.7729 | 5.7726 | 5.7727 | 5.7725 | 5.7723 | 5.7721 | 5.7719 | 5.7718 | -0.0011%
CNV000:aa_TotalDistilla | Total Distillate | 5.7747 | 5.7738 | 5.7736 | 5.7729 | 5.7731 | 5.7737 | 5.7724 | 5.7738 | 5.7726 | 5.7733 | 5.7745 | 5.7747 | 5.7735 | 5.7736 | 5.7736 | 5.7735 | 5.7745 | 5.7734 | 5.7733 | 5.773 | 5.7732 | 5.7732 | 5.773 | 5.773 | 5.773 | 5.7727 | 5.7729 | 5.7726 | 5.7727 | 5.7725 | 5.7723 | 5.7721 | 5.7719 | 5.7718 | -0.0011%
CNV000:aa_DistLowSulf | Distillate Fuel Oil - Low Sulfur Diesel | 5.817 | 5.817 | 5.817 | 5.817 | 5.817 | 5.817 | 5.817 | 5.817 | 5.817 | 5.817 | 5.817 | 5.817 | 5.817 | 5.817 | 5.817 | 5.817 | 5.817 | 5.817 | 5.817 | 5.817 | 5.817 | 5.817 | 5.817 | 5.817 | 5.817 | 5.817 | 5.817 | 5.817 | 5.817 | 5.817 | 5.817 | 5.817 | 5.817 | 5.817 | 0%
CNV000:aa_DistUltraLow | Distillate Fuel Oil - Ultra Low Sulfur Diesel | 5.77 | 5.77 | 5.77 | 5.77 | 5.77 | 5.77 | 5.77 | 5.77 | 5.77 | 5.77 | 5.77 | 5.77 | 5.77 | 5.77 | 5.77 | 5.77 | 5.77 | 5.77 | 5.77 | 5.77 | 5.77 | 5.77 | 5.77 | 5.77 | 5.77 | 5.77 | 5.77 | 5.77 | 5.77 | 5.77 | 5.77 | 5.77 | 5.77 | 5.77 | 0%
CNV000:aa_Ethanol | Ethanol including denaturant | 3.556 | 3.556 | 3.556 | 3.556 | 3.556 | 3.556 | 3.556 | 3.556 | 3.556 | 3.556 | 3.556 | 3.556 | 3.556 | 3.556 | 3.556 | 3.556 | 3.556 | 3.556 | 3.556 | 3.556 | 3.556 | 3.556 | 3.556 | 3.556 | 3.556 | 3.556 | 3.556 | 3.556 | 3.556 | 3.556 | 3.556 | 3.556 | 3.556 | 3.556 | 0%
CNV000:aa_E85 | E85 | 3.9972 | 3.9892 | 3.9892 | 3.9892 | 3.9892 | 3.9892 | 3.9892 | 3.9892 | 3.9892 | 3.9892 | 3.9892 | 3.9892 | 3.9892 | 3.9892 | 3.9892 | 3.9892 | 3.9892 | 3.9892 | 3.9892 | 3.9892 | 3.9892 | 3.9892 | 3.9892 | 3.9892 | 3.9892 | 3.9892 | 3.9892 | 3.9892 | 3.9892 | 3.9892 | 3.9892 | 3.9892 | 3.9892 | 3.9892 | 0%
CNV000:aa_JetFuel-Keros | Jet Fuel - Kerosene | 5.67 | 5.67 | 5.67 | 5.67 | 5.67 | 5.67 | 5.67 | 5.67 | 5.67 | 5.67 | 5.67 | 5.67 | 5.67 | 5.67 | 5.67 | 5.67 | 5.67 | 5.67 | 5.67 | 5.67 | 5.67 | 5.67 | 5.67 | 5.67 | 5.67 | 5.67 | 5.67 | 5.67 | 5.67 | 5.67 | 5.67 | 5.67 | 5.67 | 5.67 | 0%
CNV000:aa_Lubricants | Lubricants | 6.065 | 6.065 | 6.065 | 6.065 | 6.065 | 6.065 | 6.065 | 6.065 | 6.065 | 6.065 | 6.065 | 6.065 | 6.065 | 6.065 | 6.065 | 6.065 | 6.065 | 6.065 | 6.065 | 6.065 | 6.065 | 6.065 | 6.065 | 6.065 | 6.065 | 6.065 | 6.065 | 6.065 | 6.065 | 6.065 | 6.065 | 6.065 | 6.065 | 6.065 | 0%
CNV000:aa_MotorGasoline | Motor Gasoline Average | 5.0566 | 5.0553 | 5.0559 | 5.0563 | 5.0554 | 5.0533 | 5.0508 | 5.05 | 5.0495 | 5.0491 | 5.0486 | 5.0482 | 5.0478 | 5.0478 | 5.0471 | 5.0467 | 5.0465 | 5.0459 | 5.0452 | 5.0444 | 5.0436 | 5.0428 | 5.0417 | 5.0405 | 5.0392 | 5.0379 | 5.0362 | 5.0346 | 5.0329 | 5.0309 | 5.0285 | 5.0259 | 5.023 | 5.023 | -0.02%
CNV000:aa_TradMotorGas | Conventional Motor Gasoline | 5.0566 | 5.0551 | 5.0558 | 5.0562 | 5.0552 | 5.0533 | 5.0502 | 5.0494 | 5.0488 | 5.0484 | 5.0479 | 5.0474 | 5.047 | 5.0471 | 5.0463 | 5.0458 | 5.0456 | 5.0449 | 5.0442 | 5.0434 | 5.0425 | 5.0416 | 5.0404 | 5.0391 | 5.0377 | 5.0363 | 5.0345 | 5.0328 | 5.031 | 5.0289 | 5.0263 | 5.0235 | 5.0204 | 5.0204 | -0.0216%
CNV000:aa_ReforMotorGas | Reformulated Motor Gasoline | 5.0566 | 5.055 | 5.0561 | 5.0564 | 5.0552 | 5.0521 | 5.0499 | 5.049 | 5.0484 | 5.0479 | 5.0475 | 5.047 | 5.0465 | 5.0466 | 5.0458 | 5.0455 | 5.0453 | 5.0447 | 5.044 | 5.0431 | 5.0422 | 5.0412 | 5.04 | 5.0387 | 5.0372 | 5.0357 | 5.0339 | 5.0319 | 5.0298 | 5.0276 | 5.0249 | 5.022 | 5.0187 | 5.0187 | -0.0225%
CNV000:convert_cbob | Conventional before Blending | 5.2223 | 5.2223 | 5.2223 | 5.2223 | 5.2223 | 5.2223 | 5.2223 | 5.2223 | 5.2223 | 5.2223 | 5.2223 | 5.2223 | 5.2223 | 5.2223 | 5.2223 | 5.2223 | 5.2223 | 5.2223 | 5.2223 | 5.2223 | 5.2223 | 5.2223 | 5.2223 | 5.2223 | 5.2223 | 5.2223 | 5.2223 | 5.2223 | 5.2223 | 5.2223 | 5.2223 | 5.2223 | 5.2223 | 5.2223 | 0%
CNV000:convert_rbob | Reformulated before Blending | 5.2223 | 5.2223 | 5.2223 | 5.2223 | 5.2223 | 5.2223 | 5.2223 | 5.2223 | 5.2223 | 5.2223 | 5.2223 | 5.2223 | 5.2223 | 5.2223 | 5.2223 | 5.2223 | 5.2223 | 5.2223 | 5.2223 | 5.2223 | 5.2223 | 5.2223 | 5.2223 | 5.2223 | 5.2223 | 5.2223 | 5.2223 | 5.2223 | 5.2223 | 5.2223 | 5.2223 | 5.2223 | 5.2223 | 5.2223 | 0%
CNV000:aa_PentanesPlus | Natural Gasoline | 4.62 | 4.62 | 4.62 | 4.62 | 4.62 | 4.62 | 4.62 | 4.62 | 4.62 | 4.62 | 4.62 | 4.62 | 4.62 | 4.62 | 4.62 | 4.62 | 4.62 | 4.62 | 4.62 | 4.62 | 4.62 | 4.62 | 4.62 | 4.62 | 4.62 | 4.62 | 4.62 | 4.62 | 4.62 | 4.62 | 4.62 | 4.62 | 4.62 | 4.62 | 0%
CNV000:aa_OtherPetroleu | Other Petroleum | 5.8 | 5.8 | 5.8 | 5.8 | 5.8 | 5.8 | 5.8 | 5.8 | 5.8 | 5.8 | 5.8 | 5.8 | 5.8 | 5.8 | 5.8 | 5.8 | 5.8 | 5.8 | 5.8 | 5.8 | 5.8 | 5.8 | 5.8 | 5.8 | 5.8 | 5.8 | 5.8 | 5.8 | 5.8 | 5.8 | 5.8 | 5.8 | 5.8 | 5.8 | 0%
CNV000:aa_PetrochemFeed | Petrochemical Feedstocks | 5.4511 | 5.4511 | 5.4511 | 5.4511 | 5.4511 | 5.4511 | 5.4511 | 5.4511 | 5.4511 | 5.4511 | 5.4511 | 5.4511 | 5.4511 | 5.4511 | 5.4511 | 5.4511 | 5.4511 | 5.4511 | 5.4511 | 5.4511 | 5.4511 | 5.4511 | 5.4511 | 5.4511 | 5.4511 | 5.4511 | 5.4511 | 5.4511 | 5.4511 | 5.4511 | 5.4511 | 5.4511 | 5.4511 | 5.4511 | 0%
CNV000:aa_PetroleumCoke | Petroleum Coke | 6.287 | 6.287 | 6.287 | 6.287 | 6.287 | 6.287 | 6.287 | 6.287 | 6.287 | 6.287 | 6.287 | 6.287 | 6.287 | 6.287 | 6.287 | 6.287 | 6.287 | 6.287 | 6.287 | 6.287 | 6.287 | 6.287 | 6.287 | 6.287 | 6.287 | 6.287 | 6.287 | 6.287 | 6.287 | 6.287 | 6.287 | 6.287 | 6.287 | 6.287 | 0%
CNV000:aa_ResidualFuel | Residual Fuel | 6.287 | 6.287 | 6.287 | 6.287 | 6.287 | 6.287 | 6.287 | 6.287 | 6.287 | 6.287 | 6.287 | 6.287 | 6.287 | 6.287 | 6.287 | 6.287 | 6.287 | 6.287 | 6.287 | 6.287 | 6.287 | 6.287 | 6.287 | 6.287 | 6.287 | 6.287 | 6.287 | 6.287 | 6.287 | 6.287 | 6.287 | 6.287 | 6.287 | 6.287 | 0%
CNV000:aa_StillGas | Still Gas | 6.287 | 6.287 | 6.287 | 6.287 | 6.287 | 6.287 | 6.287 | 6.287 | 6.287 | 6.287 | 6.287 | 6.287 | 6.287 | 6.287 | 6.287 | 6.287 | 6.287 | 6.287 | 6.287 | 6.287 | 6.287 | 6.287 | 6.287 | 6.287 | 6.287 | 6.287 | 6.287 | 6.287 | 6.287 | 6.287 | 6.287 | 6.287 | 6.287 | 6.287 | 0%
CNV000:aa_UnfinishOilIm | Unfinished Oils | 6.1473 | 6.1452 | 6.1456 | 6.1926 | 6.1871 | 6.1839 | 6.1773 | 6.1706 | 6.1645 | 6.1563 | 6.1576 | 6.1577 | 6.1598 | 6.1596 | 6.1617 | 6.1628 | 6.1632 | 6.164 | 6.1661 | 6.1675 | 6.1674 | 6.1686 | 6.171 | 6.1712 | 6.1723 | 6.1744 | 6.1756 | 6.1768 | 6.178 | 6.1792 | 6.1804 | 6.1816 | 6.1829 | 6.1841 | 0.0197%
CNV000:aa_TotalPetroleu | Total Petroleum Consumption | 5.176 | 5.1493 | 5.1485 | 5.1351 | 5.1215 | 5.1132 | 5.1069 | 5.1001 | 5.0954 | 5.0923 | 5.0852 | 5.0822 | 5.0765 | 5.0747 | 5.0723 | 5.0691 | 5.0667 | 5.069 | 5.0672 | 5.0647 | 5.0672 | 5.0644 | 5.0636 | 5.0644 | 5.0641 | 5.0626 | 5.0658 | 5.0664 | 5.0678 | 5.0691 | 5.0704 | 5.0693 | 5.0697 | 5.0703 | -0.0483%
CNV000:aa_Imports | Petroleum Product Imports | 5.5968 | 5.6771 | 5.684 | 5.7171 | 5.6661 | 5.6536 | 5.6441 | 5.6398 | 5.631 | 5.6472 | 5.6488 | 5.6772 | 5.6555 | 5.6398 | 5.6553 | 5.6159 | 5.5804 | 5.6017 | 5.5999 | 5.5449 | 5.5638 | 5.5047 | 5.4706 | 5.4392 | 5.4146 | 5.3607 | 5.3546 | 5.3371 | 5.31 | 5.2794 | 5.2497 | 5.2044 | 5.1639 | 5.1378 | -0.3115%
CNV000:aa_Exports | Petroleum Product Exports | 5.151 | 5.2744 | 5.2506 | 5.2757 | 5.2431 | 5.2341 | 5.2314 | 5.2458 | 5.2318 | 5.1955 | 5.1871 | 5.1891 | 5.1797 | 5.1828 | 5.1716 | 5.1721 | 5.1663 | 5.1594 | 5.154 | 5.1569 | 5.1472 | 5.1454 | 5.1359 | 5.1393 | 5.1376 | 5.1223 | 5.1319 | 5.1306 | 5.1395 | 5.128 | 5.124 | 5.1212 | 5.112 | 5.1061 | -0.1013%
Crude Oil
CNV000:aa_CrudeOilProdu | Production | 5.723 | 5.7199 | 5.7094 | 5.702 | 5.699 | 5.7029 | 5.7015 | 5.6978 | 5.6966 | 5.6956 | 5.6917 | 5.6896 | 5.6873 | 5.6864 | 5.6859 | 5.6861 | 5.6863 | 5.6854 | 5.6852 | 5.6859 | 5.6869 | 5.6879 | 5.6902 | 5.691 | 5.6894 | 5.6888 | 5.6865 | 5.6844 | 5.6835 | 5.6829 | 5.6814 | 5.6793 | 5.6782 | 5.6762 | -0.024%
CNV000:aa_CrudeOilImpor | Imports | 6.05 | 6.1347 | 6.1184 | 6.1173 | 6.1179 | 6.1025 | 6.1034 | 6.1072 | 6.1066 | 6.1246 | 6.0902 | 6.1187 | 6.0805 | 6.1038 | 6.1136 | 6.1076 | 6.0847 | 6.1341 | 6.1319 | 6.0898 | 6.1386 | 6.1384 | 6.1364 | 6.138 | 6.1414 | 6.1054 | 6.1191 | 6.1323 | 6.1403 | 6.1441 | 6.1418 | 6.1391 | 6.1375 | 6.1342 | -0.0003%
CNV000:aa_CrudeOilExpor | Exports | 5.738 | 5.5548 | 5.5572 | 5.5582 | 5.566 | 5.5624 | 5.5637 | 5.5623 | 5.5668 | 5.566 | 5.5575 | 5.5605 | 5.5608 | 5.5617 | 5.5626 | 5.5623 | 5.5697 | 5.5948 | 5.5964 | 5.6038 | 5.603 | 5.6124 | 5.6164 | 5.6223 | 5.6173 | 5.6117 | 5.5987 | 5.5861 | 5.5761 | 5.5613 | 5.5591 | 5.5583 | 5.5585 | 5.5588 | 0.0023%
CNV000:aa_NaturalGasPla | Natural Gas Plant Liquids | 3.6994 | 3.6803 | 3.6752 | 3.6723 | 3.6616 | 3.6617 | 3.6605 | 3.6582 | 3.6569 | 3.6559 | 3.6558 | 3.6549 | 3.6538 | 3.6543 | 3.6542 | 3.6552 | 3.6552 | 3.6558 | 3.6554 | 3.6563 | 3.6564 | 3.6585 | 3.6595 | 3.6604 | 3.6596 | 3.659 | 3.6575 | 3.656 | 3.6549 | 3.6536 | 3.6517 | 3.6501 | 3.649 | 3.6478 | -0.0277%
Natural Gas (thousand Btu per cubic foot)
CNV000:ba_Consumption | Consumption | 1.037 | 1.037 | 1.037 | 1.037 | 1.037 | 1.037 | 1.037 | 1.037 | 1.037 | 1.037 | 1.037 | 1.037 | 1.037 | 1.037 | 1.037 | 1.037 | 1.037 | 1.037 | 1.037 | 1.037 | 1.037 | 1.037 | 1.037 | 1.037 | 1.037 | 1.037 | 1.037 | 1.037 | 1.037 | 1.037 | 1.037 | 1.037 | 1.037 | 1.037 | 0%
CNV000:ba_Utility | Electric Power Sector 2/ | 1.033 | 1.033 | 1.033 | 1.033 | 1.033 | 1.033 | 1.033 | 1.033 | 1.033 | 1.033 | 1.033 | 1.033 | 1.033 | 1.033 | 1.033 | 1.033 | 1.033 | 1.033 | 1.033 | 1.033 | 1.033 | 1.033 | 1.033 | 1.033 | 1.033 | 1.033 | 1.033 | 1.033 | 1.033 | 1.033 | 1.033 | 1.033 | 1.033 | 1.033 | 0%
CNV000:ba_Nonutility | End-use Sector | 1.039 | 1.039 | 1.039 | 1.039 | 1.039 | 1.039 | 1.039 | 1.039 | 1.039 | 1.039 | 1.039 | 1.039 | 1.039 | 1.039 | 1.039 | 1.039 | 1.039 | 1.039 | 1.039 | 1.039 | 1.039 | 1.039 | 1.039 | 1.039 | 1.039 | 1.039 | 1.039 | 1.039 | 1.039 | 1.039 | 1.039 | 1.039 | 1.039 | 1.039 | 0%
CNV000:ba_Production | Production | 1.037 | 1.037 | 1.037 | 1.037 | 1.037 | 1.037 | 1.037 | 1.037 | 1.037 | 1.037 | 1.037 | 1.037 | 1.037 | 1.037 | 1.037 | 1.037 | 1.037 | 1.037 | 1.037 | 1.037 | 1.037 | 1.037 | 1.037 | 1.037 | 1.037 | 1.037 | 1.037 | 1.037 | 1.037 | 1.037 | 1.037 | 1.037 | 1.037 | 1.037 | 0%
CNV000:ba_Imports | Imports | 1.025 | 1.025 | 1.025 | 1.025 | 1.025 | 1.025 | 1.025 | 1.025 | 1.025 | 1.025 | 1.025 | 1.025 | 1.025 | 1.025 | 1.025 | 1.025 | 1.025 | 1.025 | 1.025 | 1.025 | 1.025 | 1.025 | 1.025 | 1.025 | 1.025 | 1.025 | 1.025 | 1.025 | 1.025 | 1.025 | 1.025 | 1.025 | 1.025 | 1.025 | 0%
CNV000:ba_Exports | Exports | 1.009 | 1.009 | 1.009 | 1.009 | 1.009 | 1.009 | 1.009 | 1.009 | 1.009 | 1.009 | 1.009 | 1.009 | 1.009 | 1.009 | 1.009 | 1.009 | 1.009 | 1.009 | 1.009 | 1.009 | 1.009 | 1.009 | 1.009 | 1.009 | 1.009 | 1.009 | 1.009 | 1.009 | 1.009 | 1.009 | 1.009 | 1.009 | 1.009 | 1.009 | 0%
CNV000:ba_CompressedNat | Compressed/Liquefied Natural Gas | 0.96 | 0.96 | 0.96 | 0.96 | 0.96 | 0.96 | 0.96 | 0.96 | 0.96 | 0.96 | 0.96 | 0.96 | 0.96 | 0.96 | 0.96 | 0.96 | 0.96 | 0.96 | 0.96 | 0.96 | 0.96 | 0.96 | 0.96 | 0.96 | 0.96 | 0.96 | 0.96 | 0.96 | 0.96 | 0.96 | 0.96 | 0.96 | 0.96 | 0.96 | 0%
Coal (million Btu per short ton)
CNV000:ca_Production | Production | 20.5371 | 20.4394 | 20.349 | 20.4663 | 20.3636 | 20.5543 | 20.6531 | 20.6262 | 20.6215 | 20.6412 | 20.6278 | 20.5369 | 20.5015 | 20.4133 | 20.3991 | 20.4583 | 20.4293 | 20.3645 | 20.3733 | 20.3672 | 20.3976 | 20.4055 | 20.3947 | 20.3726 | 20.3828 | 20.3667 | 20.3545 | 20.3552 | 20.387 | 20.3569 | 20.3364 | 20.3574 | 20.344 | 20.3473 | -0.0141%
CNV000:ca_EastoftheMiss | East of the Mississippi | 25.4163 | 25.0571 | 25.0748 | 25.0422 | 24.9383 | 24.964 | 24.9118 | 24.9143 | 24.8982 | 24.9206 | 24.903 | 24.8194 | 24.8508 | 24.7695 | 24.7356 | 24.7292 | 24.6889 | 24.6121 | 24.6008 | 24.5921 | 24.5691 | 24.5387 | 24.5014 | 24.4744 | 24.4915 | 24.4621 | 24.4268 | 24.3996 | 24.4077 | 24.3286 | 24.2857 | 24.2809 | 24.2441 | 24.2563 | -0.1014%
CNV000:ca_WestoftheMiss | West of the Mississippi | 17.2344 | 17.2053 | 17.1175 | 17.0693 | 16.9883 | 17.0229 | 17.0716 | 17.0594 | 17.037 | 17.0567 | 17.0317 | 16.9782 | 16.9683 | 16.9986 | 16.972 | 17.0026 | 17.0033 | 17.0032 | 17.0123 | 17.0128 | 17.0361 | 17.0446 | 17.0508 | 17.0641 | 17.0816 | 17.0846 | 17.0871 | 17.0885 | 17.0867 | 17.0854 | 17.0803 | 17.0779 | 17.0849 | 17.0864 | -0.0217%
CNV000:ca_Consumption | Consumption | 19.4375 | 19.7069 | 19.5881 | 19.6763 | 19.5939 | 19.7633 | 19.874 | 19.833 | 19.8541 | 19.8492 | 19.8416 | 19.8385 | 19.7822 | 19.7509 | 19.7575 | 19.7921 | 19.7876 | 19.7921 | 19.8014 | 19.7906 | 19.8138 | 19.8238 | 19.82 | 19.8176 | 19.8147 | 19.8087 | 19.8169 | 19.8222 | 19.8324 | 19.8565 | 19.8806 | 19.8992 | 19.885 | 19.8875 | 0.0285%
CNV000:ca_Residentialan | Commercial and Institutional | 20.3195 | 19.8668 | 19.878 | 19.8629 | 19.8661 | 19.8642 | 19.8623 | 19.8582 | 19.8544 | 19.8512 | 19.8481 | 19.8467 | 19.8446 | 19.8432 | 19.8396 | 19.838 | 19.8374 | 19.836 | 19.8339 | 19.8321 | 19.8299 | 19.8275 | 19.8262 | 19.8253 | 19.8246 | 19.8242 | 19.824 | 19.823 | 19.8216 | 19.8887 | 19.887 | 19.8851 | 19.8833 | 19.8814 | 0.0023%
CNV000:ca_Industrial | Industrial 3/ | 20.7758 | 20.8381 | 20.7338 | 20.9027 | 20.8662 | 20.8674 | 20.8666 | 20.9163 | 20.9154 | 20.9136 | 20.9107 | 20.9079 | 20.9033 | 20.8984 | 20.8898 | 20.8366 | 20.8294 | 20.8235 | 20.8142 | 20.8124 | 20.8117 | 20.809 | 20.8071 | 20.806 | 20.8061 | 20.805 | 20.8043 | 20.8045 | 20.8045 | 20.8011 | 20.8008 | 20.8008 | 20.8018 | 20.8016 | -0.0055%
CNV000:ca_Coking | Coking | 28.6749 | 28.5544 | 28.5625 | 28.5048 | 28.4432 | 28.442 | 28.4358 | 28.437 | 28.4394 | 28.4412 | 28.4415 | 28.4444 | 28.4453 | 28.448 | 28.4511 | 28.4537 | 28.4561 | 28.4591 | 28.4614 | 28.4628 | 28.4653 | 28.4675 | 28.4681 | 28.4677 | 28.4685 | 28.4684 | 28.4681 | 28.468 | 28.469 | 28.4681 | 28.4686 | 28.4685 | 28.4685 | 28.468 | -0.0095%
CNV000:ca_ElectricPower | Electric Power 2/ | 18.9941 | 19.2432 | 19.0704 | 19.1699 | 19.0896 | 19.2768 | 19.4113 | 19.3661 | 19.3854 | 19.3727 | 19.361 | 19.3529 | 19.3007 | 19.2659 | 19.2646 | 19.2903 | 19.2843 | 19.2807 | 19.2906 | 19.2779 | 19.2962 | 19.3059 | 19.3023 | 19.3037 | 19.2983 | 19.2941 | 19.3035 | 19.3133 | 19.327 | 19.3569 | 19.3858 | 19.4104 | 19.3966 | 19.4025 | 0.0258%
CNV000:ca_Imports | Imports | 22.1165 | 23.7895 | 23.7968 | 23.8262 | 23.9071 | 23.9308 | 23.9573 | 23.9867 | 24.019 | 24.055 | 24.0945 | 24.1371 | 24.1861 | 24.2399 | 24.2584 | 24.2571 | 24.2557 | 24.2544 | 24.253 | 24.2517 | 24.2503 | 24.249 | 24.2476 | 24.2463 | 24.2449 | 24.2436 | 24.2422 | 24.2409 | 24.2395 | 24.2382 | 24.2368 | 24.2355 | 24.2341 | 24.2328 | 0.0577%
CNV000:ca_Exports | Exports | 26.2189 | 25.4475 | 25.6301 | 25.7659 | 26.3884 | 26.3964 | 26.3898 | 26.3918 | 26.3851 | 26.3918 | 26.3851 | 26.1756 | 26.1697 | 25.9268 | 25.746 | 25.6712 | 25.498 | 25.344 | 25.2562 | 25.1738 | 25.1751 | 25.0777 | 24.9681 | 24.866 | 24.8816 | 24.8591 | 24.7736 | 24.759 | 24.857 | 24.6253 | 24.4233 | 24.4233 | 24.4233 | 24.4233 | -0.1283%
CNV000:ca_CoaltoLiquids | Coal to Liquids | 0 | 0 | 0 | 0 | 0 | 0 | 0 | 0 | 0 | 0 | 0 | 0 | 0 | 0 | 0 | 0 | 0 | 0 | 0 | 0 | 0 | 0 | 0 | 0 | 0 | 0 | 0 | 0 | 0 | 0 | 0 | 0 | 0 | 0 | - -
CNV000:ca_WasteCoal | Waste Coal | 12.9415 | 11.3143 | 11.3143 | 11.3143 | 11.3143 | 11.3143 | 11.3143 | 11.3143 | 11.3143 | 11.3143 | 11.3143 | 11.3143 | 11.3143 | 11.3143 | 11.3143 | 11.3143 | 11.3143 | 11.3143 | 11.3143 | 11.3143 | 11.3143 | 11.3143 | 11.3143 | 11.3143 | 11.3143 | 11.3143 | 11.3143 | 11.3143 | 11.3143 | 11.3143 | 11.3143 | 11.3143 | 11.3143 | 11.3143 | 0%
CNV000:da_Electricity | Electricity (Btu per kilowatthour) | 3412 | 3412 | 3412 | 3412 | 3412 | 3412 | 3412 | 3412 | 3412 | 3412 | 3412 | 3412 | 3412 | 3412 | 3412 | 3412 | 3412 | 3412 | 3412 | 3412 | 3412 | 3412 | 3412 | 3412 | 3412 | 3412 | 3412 | 3412 | 3412 | 3412 | 3412 | 3412 | 3412 | 3412 | 0%
1/ Includes ethane, natural gasoline, and refinery olefins.
2/ Includes all electricity-only and combined heat and power plants that have a regulatory status.
3/ Includes combined heat and power plants that have a non-regulatory status, and small on-site generating systems.
- - = Not applicable.
Note: Data for 2017 are model results and may differ from official EIA data reports.
Sources: 2017 based on: U.S. Energy Information Administration (EIA), Monthly Energy Review, September 2018.
2018: EIA, Short-Term Energy Outlook, October 2018 and EIA, AEO2019 National Energy Modeling System run ref2019.d111618a.
Projections: EIA, AEO2019 National Energy Modeling System run ref2019.d111618a.

## GREET1 Fuel_Specs
Specifications of Fuels, Global Warming Potentials of Greenhouse Gases, and Carbon and Sulfur Ratios of Pollutants
1) Specifications of Fuels
Fuel | Heating Value |  |  | Density | C ratio | S ratio | S ratio
| Calculation: LHV | LHV | HHV |  | (% by wt) | (ppm by wt) | Actual ratio by wt | LHV/HHV
Use LHV or HHV in calculations? | 1 | 1 -- LHV; 2 -- HHV
Liquid Fuels: | Btu/gal | Btu/gal | Btu/gal | grams/gal
Crude oil | 129670 | 129670 | 138350 | 3205 | 85.3% | 16000 | 0.016 | 0.93726
Synthetic crude oil (SCO) | 135084.9129 | 135084.9129 | 144475.8427 | 3266 | 85.56% | 1800 | 0.0018 | 0.935
Bitumen | 152370.9013 | 152370.9013 | 162963.5308 | 3839.6821 | 83% | 48000 | 0.048 | 0.935
Dilbit (After Recovery) | 152370.9013 | 152370.9013 | 162963.5308 | 3839.6821 | 83% | 48000 | 0.048 | 0.935
Dilbit (Before Recovery) | 145194.189 | 145194.189 | 155287.9027 | 3500.4775 | 83.25% | 37227.3897 | 0.037227 | 0.935
Diluent | 128448.5269 | 128448.5269 | 137378.1037 | 2709 | 84.06% | 1600 | 0.0016 | 0.935
Shale Oil (Bakken) | 125600.9073 | 125600.9073 | 134008.5257 | 3087.2372 | 0.853 | 16000 | 0.016 | 0.93726
Shale Oil (Eagle Ford) | 122492.6089 | 122492.6089 | 130692.1604 | 2984.0427 | 0.853 | 16000 | 0.016 | 0.93726
Gasoline blendstock | 116090 | 116090 | 124340 | 2819 | 86.3% | 10 | 1e-05 | 0.93365
Gasoline | 112193.52 | 112193.52 | 120438.62 | 2835.562 | 82.78% | 9.0262 | 9.0262e-06 | 0.93154
CA gasoline | 112193.52 | 112193.52 | 120438.62 | 2835.562 | 82.78% | 9.0262 | 9.0262e-06 | 0.93154
High Octane Fuel (E25) | 106150 | 106150 | 114387.5 | 2861.25 | 77.77% | 7.6425 | 7.6425e-06 | 0.92799
High Octane Fuel (E40) | 100186 | 100186 | 108416 | 2886.6 | 72.66% | 6.228 | 6.228e-06 | 0.92409
U.S. conventional diesel | 128450 | 128450 | 137380 | 3167 | 86.5% | 200 | 0.0002 | 0.935
CA diesel | 129487.8476 | 129487.8476 | 138490 | 3206 | 87.1% | 11 | 1.1e-05
Diesel for non-road engines | 128450 | 128450 | 137380 | 3167 | 86.5% | 11 | 1.1e-05 | 0.935
Low-sulfur diesel | 129487.8476 | 129487.8476 | 138490 | 3206 | 87.1% | 11 | 1.1e-05 | 0.935
Petroleum naphtha | 116920 | 116920 | 125080 | 2745 | 85% | 1 | 1e-06 | 0.93476
Low Octane Gasoline-Like Fuel (LOF) | 118237.4348 | 118237.4348 | 126586.1571 | 2833.857 | 85.32% | 10 | 1e-05 | 0.93405
Conventional Jet Fuel | 124307.0342 | 124307.0342 | 132948.6944 | 3035.8996 | 86.2% | 700 | 0.0007 | 0.935
ULS Jet Fuel | 123041.2311 | 123041.2311 | 131594.8943 | 2998.0455 | 86% | 11 | 1.1e-05 | 0.935
NG-based FT naphtha | 111520 | 111520 | 119740 | 2651 | 84.2% | 0 | 0 | 0.93135
Residual oil | 140352.5222 | 140352.5222 | 150110 | 3752 | 86.8% | 5000 | 0.005 | 0.935
Bunker fuel for ocean tanker | 140352.5222 | 140352.5222 | 150110 | 3752 | 86.8% | 27000 | 0.027 | 0.935
Methanol | 57250 | 57250 | 65200 | 3006 | 37.5% | 0 | 0 | 0.87807
Ethanol | 76330 | 76330 | 84530 | 2988 | 52.2% | 0.57 | 5.7e-07 | 0.90299
Butanol | 99837 | 99837 | 108458 | 3065 | 64.86% | 0 | 0 | 0.92051
Acetone | 83127 | 83127 | 89511 | 2964 | 61.98% | 0 | 0 | 0.92868
E-Diesel Additives | 116090 | 116090 | 124340 | 2819 | 86.3% | 10 | 1e-05 | 0.93365
Liquefied petroleum gas (LPG) | 84950 | 84950 | 91410 | 1923 | 82% | 0 | 0 | 0.92933 |  | 475351014040.5616
Liquefied natural gas (LNG) | 74720 | 74720 | 84820 | 1621 | 75% | 0 | 0 | 0.88092
Dimethyl ether (DME) | 68930 | 68930 | 75610 | 2518 | 52.2% | 0 | 0 | 0.91165
Dimethoxy methane (DMM) | 72200 | 72200 | 79196.8954 | 3255 | 47.4% | 0 | 0 | 0.91165
Methyl ester (biodiesel, BD) | 119550 | 119550 | 127960 | 3361 | 77.6% | 0 | 0 | 0.93428
Fischer-Tropsch diesel (FTD) | 123670 | 123670 | 130030 | 3017 | 85.3% | 0 | 0 | 0.95109
Renewable Diesel I (SuperCetane) | 117059 | 117059 | 125293.7653 | 2835 | 87.1% | 0 | 0 | 0.93428
Renewable Diesel II (UOP-HDO) | 122887 | 122887 | 130817 | 2948 | 87.1% | 0 | 0 | 0.93938
Renewable Diesel III (PNNL-HTL) | 123542.4264 | 123542.4264 | 133070.137 | 3003.2639 | 87.1% | 0 | 0 | 0.9284
Renewable Gasoline | 115983 | 115983 | 124230 | 2830 | 84% | 0 | 0 | 0.93362
Renewable Gasoline (IDL) | 113309 | 113309 | 121365.8646 | 2713 | 83.11% | 10 | 1e-05 | 0.93362
Renewable Gasoline (Ex Situ CFP) | 112060.7 | 112060.7 | 120028.8039 | 2819 | 86.43% | 10 | 1e-05 | 0.93362
SPK (FT Jet Fuel/HRJ) | 119776.6215 | 119776.6215 | 128103.3334 | 2865.5561 | 84.7% | 0 | 0 | 0.935
Liquid hydrogen | 30500 | 30500 | 36020 | 268 | 0% | 0 | 0 | 0.84675
Methyl tertiary butyl ether (MTBE) | 93540 | 93540 | 101130 | 2811 | 68.1% | 0 | 0 | 0.92495
Ethyl tertiary butyl ether (ETBE) | 96720 | 96720 | 104530 | 2810 | 70.6% | 0 | 0 | 0.92528
Tertiary amyl methyl ether (TAME) | 100480 | 100480 | 108570 | 2913 | 70.6% | 0 | 0 | 0.92549
Butane | 94970 | 94970 | 103220 | 2213 | 82.8% | 0 | 0 | 0.92007
Isobutane | 90060 | 90060 | 98560 | 2118 | 82.8% | 0 | 0 | 0.91376
Isobutylene | 95720 | 95720 | 103010 | 2253 | 85.7% | 0 | 0 | 0.92923
Propane | 84250 | 84250 | 91420 | 1920 | 81.8% | 0 | 0 | 0.92157
Natural gas liquids | 83686.112 | 83686.112 | 90050 | 2532 |  | 0 | 0 | 0.92933
n-Hexane | 105124.8 | 105124.8 | 112166.3 | 2478.7 | 83.63% | 0 | 0 | 0.93722
Gaseous Fuels (at 32F and 1atm): | Btu/ft3 | Btu/ft3 | Btu/ft3 | gms/ft3 |  |  |  | LHV/HHV
Natural gas | 983 | 983 | 1089 | 22 | 72.4% | 6 | 6e-06 | 0.90266
Pure Methane | 962.185 | 962.185 | 1068.0254 | 20.3032 | 75% | 0 | 0 | 0.9009
Gaseous hydrogen | 290 | 290 | 343 | 2.55 | 0% | 0 | 0 | 0.84548
Carbon Dioxide |  |  |  | 55.9778 | 27.27% | 0 | 0
Still gas (in refineries) | 1159.2737 | 1159.2737 | 1279.7381 | 25.0199 | 76.98% | 6 | 6e-06 | 0.90587
Solid Fuels: | Btu/ton | Btu/ton | Btu/ton |  |  |  |  | LHV/HHV
Coal Mix for Electricity Generation | 19474169.2196 | 19474169.2196 | 20673610.1164 |  | 58.57% | 10455.9883 | 0.010456
Bituminous coal | 22639319.9798 | 22639319.9798 | 23633492.9619 |  | 61.2% | 15352.0927 | 0.015352 | 0.95793
Subbituminous coal | 16085444.0104 | 16085444.0104 | 17449319.6715 |  | 53.7% | 3568.2537 | 0.0035683 | 0.92184
Lignite coal | 10805182.822 | 10805182.822 | 12992301.9717 |  | 49.1% | 9064.2347 | 0.0090642 | 0.83166
Synthetic coal | 22639319.9798 | 22639319.9798 | 23633492.9619 |  | 80.64% | 16142.7393 | 0.016143 | 0.95793
Waste coal | 9945646.3403 | 9945646.3403 | 11958783.3622 |  | 32.64% | 9064.2347 | 0.0090642 | 0.83166
Pet Coke | 26949428.7349 | 26949428.7349 | 28595925.1718 |  | 86.67% | 45137.7144 | 0.045138 | 0.94242
Tire Derived Fuel | 26664354.296 | 26664354.296 | 28293433.887 |  | 48.8% | 45137.7144 | 0.045138 | 0.94242
Coking coal | 24599421.9747 | 24599421.9747 | 25679670 |  | 74.7% | 11800 | 0.0118 | 0.95793
Catalyst Coke | 28385750.3689 | 28385750.3689 | 30120000 |  | 86.41% | 45137.7144 | 0.045138 | 0.94242
Willow | 15396000 | 15396000 | 16524000 |  | 48.7% | 500 | 0.0005 | 0.93174
Poplar | 15929000 | 15929000 | 17062000 |  | 50.1% | 200 | 0.0002 | 0.9336
Switchgrass | 14447000 | 14447000 | 15583000 |  | 46.6% | 1100 | 0.0011 | 0.9271
Miscanthus | 15342000 | 15342000 | 16377000 |  | 47.6% | 800 | 0.0008 | 0.9368
Corn stover | 14716000 | 14716000 | 15774000 |  | 46.7% | 1000 | 0.001 | 0.93293
Forest residue | 17289000 | 17289000 | 17906000 |  | 50.3% | 400 | 0.0004 | 0.96554
Clean Pine | 15929000 | 15929000 | 17062000 |  | 50.1% | 200 | 0.0002 | 0.9336
Yard trimming waste | 15000000 | 15000000 |  |  | 47.8% | 400 | 0.0004
Sugarcane straw | 13454048.8929 | 13454048.8929 | 15774000 |  | 50% |  |  | 0.85293
Sugarcane bagasse | 12381771.3119 | 12381771.3119 | 14062678 |  | 46.3% |  |  | 0.88047
Bio-char | 18916910.5716 | 18916910.5716 | 18916910.5716 |  | 51.2% | 0 | 0 | 1
Grain sorghum bagasse | 12781599.3439 | 12781599.3439 | 14131556.355 |  | 39.34% | 0 | 0 | 0.90447
Sweet sorghum bagasse | 14409931.2482 | 14409931.2482 | 15305245.0939 |  | 41.98% | 0 | 0 | 0.9415
Forage sorghum bagasse | 14409931.2482 | 14409931.2482 | 15305245.0939 |  | 41.98% | 0 | 0 | 0.9415
Municipal solid waste (defined by EISA) | 11209638.7346 | 11209638.7346 | 13583444.5843 |  | 0.49162 | 1765.2251 | 0.0017652 | 0.82524
Convertible municipal solid waste | 14155275.2149 | 14155275.2149 | 16144032.8897 |  | 0.50492 | 1787.3101 | 0.0017873 | 0.87681
Asphalt | 152370.9013 | 152370.9013 | 162963.5308 | 3839.6821 | 0.83 | 48000 | 0.048 | 0.935
Lubricants | 144230 |  |  | 3785.411 | 0.80801 | 3510
2) Global Warming Potentials of Greenhouse Gases: relative to CO2
Metrics for Carbon Dioxide, Methane, Nitrous Oxide
AR Edition/Type | AR5/GWP | AR5/GWP | AR5/GWP | AR5/GTP | AR5/GTP | AR4/GWP | AR4/GWP | AR3/GWP | AR3/GWP | AR2/GWP | AR2/GWP | AR1/GWP | AR1/GWP
Time Horizon (YR) | 100 | 100 | 20 | 100 | 20 | 100 | 20 | 100 | 20 | 100 | 20 | 100 | 20
CO2 | 1 | 1 | 1 | 1 | 1 | 1 | 1 | 1 | 1 | 1 | 1 | 1 | 1
CH4 | 30 | 30 | 85 | 6 | 68 | 25 | 72 | 23 | 62 | 21 | 56 | 21 | 63
N2O | 265 | 265 | 264 | 234 | 277 | 298 | 289 | 296 | 275 | 310 | 280 | 290 | 270
Metrics for Near Term Climate Forcers
Type | None | None | GWP | GWP | GTP | GTP
Time Horizon (YR) | 100 |  | 100 | 20 | 100 | 20
VOC | 0 | 0 | 4.5 | 14 | 0.66 | 7.5
CO | 0 | 0 | 2.65 | 7.65 | 0.42 | 4.9
NOx | 0 | 0 | -11 | 19 | -2.9 | -87
BC | 0 | 0 | 900 | 3200 | 130 | 920
OC | 0 | 0 | -69 | -240 | -10 | -71
3) Carbon and Sulfur Ratios of Pollutants
Carbon ratio of VOC | 0.85
Carbon ratio of CO | 0.42857
Carbon ratio of CH4 | 0.75
Carbon ratio of CO2 | 0.27273
Sulfur ratio of SO2 | 0.5
4) Regulated Sulfur Content in Gasoline Blendstock and Conventional Diesel over Time
| 10 |  |  |  | 200 |  |  |  | 11 |  |  |  | 11 |  |  | 27000 |  |  | 1000
| 10 |  |  |  | 200 |  |  |  | 11 |  |  |  | 11 |  |  | 27000 |  |  | 1000
| 5-year period | Sulfur Content in Gasoline Blendstock (ppm) | Relative Change (to yr 2010) |  | 5-year period | Sulfur Content in Conventional Diesel (ppm) | Relative Change (to yr 2010) |  | 5-year period | Sulfur Content in California Diesel (ppm) | Relative Change (to yr 2010) |  | 5-year period | Sulfur Content in non-Road Diesel (ppm) | Relative Change (to yr 2010) | 5-year period | Sulfur Content in Residual Oil (ppm) | Relative Change (to yr 2010) | 5-year period | Sulfur Content in Marine Disttillate (ppm) | Relative Change (to yr 2010)
| 1990 | 500 | 1961% |  | 1990 | 600 | 300% |  | 1990 | 350 | 3182% |  | 1990 | 2283 | 1401% | 1990 | 27000 | 100% | 1990 | 2000 | 100%
| 1995 | 340 | 1333% |  | 1995 | 350 | 175% |  | 1995 | 200 | 1818% |  | 1995 | 2283 | 1401% | 1995 | 27000 | 100% | 1995 | 2000 | 100%
| 2000 | 200 | 784.3% |  | 2000 | 200 | 1 |  | 2000 | 120 | 10.9091 |  | 2000 | 2283 | 14.0061 | 2000 | 27000 | 1 | 2000 | 2000 | 1
| 2005 | 25.5 | 1 |  | 2005 | 200 | 1 |  | 2005 | 120 | 10.9091 |  | 2005 | 2283 | 14.0061 | 2005 | 27000 | 1 | 2005 | 2000 | 1
| 2010 | 25.5 | 1 |  | 2010 | 200 | 1 |  | 2010 | 11 | 1 |  | 2010 | 163 | 1 | 2010 | 27000 | 1 | 2010 | 2000 | 1
| 2015 | 25.5 | 1 |  | 2015 | 200 | 1 |  | 2015 | 11 | 1 |  | 2015 | 11 | 0.067485 | 2015 | 27000 | 1 | 2015 | 1000 | 0.5
| 2017 | 10 | 0.39216 |  | 2020 | 200 | 1 |  | 2020 | 11 | 1 |  | 2020 | 11 | 0.067485 | 2020 | 5000 | 0.185 | 2020 | 1000 | 0.5
| 2020 | 10 | 0.39216
5) Unit Conversion
Mass | 1 g | 1 kg | 1 metric tonne | 1 lb | 1 short ton
g | 1 | 1000 | 1000000 | 453.5924 | 907184.74
kg | 0.001 | 1 | 1000 | 0.45359 | 907.1847
metric tonne | 1e-06 | 0.001 | 1 | 0.00045359 | 0.90718
lb | 0.0022046 | 2.2046 | 2204.6226 | 1 | 2000
short ton | 1.1023e-06 | 0.0011023 | 1.1023 | 0.0005 | 1
Volume | 1 m3 | 1 ml | 1 L | 1 gal | 1 ft3
m3 | 1 | 1e-06 | 0.001 | 0.0037854 | 0.028317
ml | 1000000 | 1 | 1000 | 3785.411 | 28316.847
L | 1000 | 0.001 | 1 | 3.7854 | 28.3168
gal | 264.1721 | 0.00026417 | 0.26417 | 1 | 7.4805
ft3 | 35.3147 | 3.5315e-05 | 0.035315 | 0.13368 | 1
Energy | 1 J | 1kJ | 1 MJ | 1Wh | 1 kWh | 1 BTU | 1 mmBTU | 1 hph
J | 1 | 1000 | 1000000 | 3600 | 3600000 | 1055.0558 | 1055055850 | 2684519.5377
kJ | 0.001 | 1 | 1000 | 3.6 | 3600 | 1.0551 | 1055055.85 | 2684.5195
MJ | 1e-06 | 0.001 | 1 | 0.0036 | 3.6 | 0.0010551 | 1055.0558 | 2.6845
Wh | 0.00027778 | 0.27778 | 277.7778 | 1 | 1000 | 0.29307 | 293071.0694 | 745.6999
kWh | 2.7778e-07 | 0.00027778 | 0.27778 | 0.001 | 1 | 0.00029307 | 293.0711 | 0.7457
BTU | 0.00094782 | 0.94782 | 947.8171 | 3.4121 | 3412.1416 | 1 | 1000000 | 2544.4336
mmBTU | 9.4782e-10 | 9.4782e-07 | 0.00094782 | 3.4121e-06 | 0.0034121 | 1e-06 | 1 | 0.0025444
hph | 3.7251e-07 | 0.00037251 | 0.37251 | 0.001341 | 1.341 | 0.00039301 | 393.0148 | 1
Length | mm | m | km | ft | mi
mm | 1 | 1000 | 1000000 | 304.8 | 1609340
m | 0.001 | 1 | 1000 | 0.3048 | 1609.34
km | 1e-06 | 0.001 | 1 | 0.0003048 | 1.6093
ft | 0.0032808 | 3.2808 | 3280.8399 | 1 | 5280
mi | 6.2137e-07 | 0.00062137 | 0.62137 | 0.00018939 | 1
Note on B4: GREET's calculations use LHVs. If one decides to use HHVs, the HHV cell values in this sheet can be pasted into the cells in this column. However, combustion emission factors in the EF sheet need to be changed, according to the differences between LHV and HHV for each fuel.
Note on H4: Values in this column are calculated from those in the left column. Values here are used for calculations in other sheets. Values in the left column are inputted in ppm for high transparency.
Note on G15: Value here is from a TS look-up table. User should not change the value here.
Note on G20: Value here is from a TS look-up table. User should not change the value here.
Note on G21: Value here is from a TS look-up table. User should not change the value here.
Note on G22: Value here is from a TS look-up table. User should not change the value here. Beginning June 1, 2007, non-road diesel is required to have maxium of 500 ppm S; and beginning June 1, 2012, the S content is reduced to 15 ppm. Sources: Final regulatory analysis: control of emissions from non-road diesel engines. US EPA, EPA420-R-04-007, 2004.
Note on G29: From a report prepaed by ENVIRON International Corporation (Los Angeles, CA, 2004) for the Port Authority of Long Beach Ports).
Note on A43: For algae-based renewable diesel only
Note on A63: Elgowainy, A., Han, J., Cai, H., Wang, M., Forman, G. S., and DiVita, V. B. (2014) Energy Efficiency and Greenhouse Gas Emission Intensity of Petroleum Products at U.S. Refineries. Environ. Sci. Technol. 48, 7612–7624.
Note on B65: Btu per (short ton, as received)
Note on A66: As feedstock for coal-based H2 and FTD production pathways.
Note on B66: Btu per (short ton, as received) Moisture Content: 4.5% wt.
Note on D66: Based on EIA-423
Note on F66: Calculated from the USGS database (2006)
Note on G66: Based on EIA-423
Note on I66: Calculated from the USGS database (2006)
Note on B67: Btu per (short ton, as received) Moisture Content: 22.4% wt.
Note on D67: Based on EIA-423
Note on F67: Calculated from the USGS database (2006)
Note on G67: Based on EIA-423
Note on I67: Calculated from the USGS database (2006)
Note on B68: Btu per (short ton, as received) Moisture Content: 31.9% wt.
Note on D68: Based on EIA-423
Note on F68: Calculated from the USGS database (2006)
Note on G68: Based on EIA-423
Note on I68: Calculated from the USGS database (2006)
Note on B69: Btu per (short ton, as received)
Note on D69: Assumed to be the same as bituminous coal
Note on F69: Based on EIA-423
Note on G69: Based on EIA-423
Note on I69: Assumed to be the same as bituminous coal
Note on B70: Btu per (short ton, as received)
Note on D70: Based on EIA-423
Note on F70: Based on EIA-423
Note on G70: Assumed to be the same as lignite coal
Note on I70: Assumed to be the same as lignite coal
Note on B71: Btu per (short ton, as received)
Note on D71: Based on EIA-423
Note on F71: Elgowainy, A., Han, J., Cai, H., Wang, M., Forman, G. S., and DiVita, V. B. (2014) Energy Efficiency and Greenhouse Gas Emission Intensity of Petroleum Products at U.S. Refineries. Environ. Sci. Technol. 48, 7612–7624.
Note on G71: Based on EIA-423
Note on I71: Based on the ratio in the previous GREET
Note on B72: Btu per (short ton, as received)
Note on D72: Based on EIA-423
Note on F72: Based on EIA-423
Note on G72: Assumed to be the same as pet coke
Note on I72: Assumed to be the same as pet coke
Note on B73: Btu per (short ton, as received)
Note on B74: Btu per (short ton, dry matter)
Note on B76: Btu per (short ton, dry matter)
Note on B77: Btu per (short ton, dry matter)
Note on B78: Btu per (short ton, dry matter)
Note on B79: Btu per (short ton, dry matter)
Note on B80: Btu per (short ton, dry matter)
Note on B81: Btu per (short ton, dry matter)
Note on B82: Btu per (short ton, dry matter)
Note on B83: Btu per (short ton, as received)
Note on B84: Btu per (short ton, as received)
Note on B85: Btu per (short ton, as received)
Note on B86: Btu per (short ton, as received)
Note on B87: Btu per (short ton, dry matter)
Note on B88: Btu per (short ton, dry matter)
Note on A90: Different global warming potential values can be inputted here and GREET then takes the new values for calculations automatically.

## BCF-BpLFOU
BTU/large fuel output unit | 2019 | 2020 | 2021 | 2022 | 2023 | 2024 | 2025 | 2026 | 2027 | 2028 | 2029 | 2030 | 2031 | 2032 | 2033 | 2034 | 2035 | 2036 | 2037 | 2038 | 2039 | 2040 | 2041 | 2042 | 2043 | 2044 | 2045 | 2046 | 2047 | 2048 | 2049 | 2050 | 2051 | 2052 | 2053 | 2054 | 2055 | 2056 | 2057 | 2058 | 2059 | 2060
electricity (not used) | 3142000000000 | 3142000000000 | 3142000000000 | 3142000000000 | 3142000000000 | 3142000000000 | 3142000000000 | 3142000000000 | 3142000000000 | 3142000000000 | 3142000000000 | 3142000000000 | 3142000000000 | 3142000000000 | 3142000000000 | 3142000000000 | 3142000000000 | 3142000000000 | 3142000000000 | 3142000000000 | 3142000000000 | 3142000000000 | 3142000000000 | 3142000000000 | 3142000000000 | 3142000000000 | 3142000000000 | 3142000000000 | 3142000000000 | 3142000000000 | 3142000000000 | 3142000000000 | 3142000000000 | 3142000000000 | 3142000000000 | 3142000000000 | 3142000000000 | 3142000000000 | 3142000000000 | 3142000000000 | 3142000000000 | 3142000000000
hard coal | 207599741817.3781 | 207599741817.3781 | 207599741817.3781 | 207599741817.3781 | 207599741817.3781 | 207599741817.3781 | 207599741817.3781 | 207599741817.3781 | 207599741817.3781 | 207599741817.3781 | 207599741817.3781 | 207599741817.3781 | 207599741817.3781 | 207599741817.3781 | 207599741817.3781 | 207599741817.3781 | 207599741817.3781 | 207599741817.3781 | 207599741817.3781 | 207599741817.3781 | 207599741817.3781 | 207599741817.3781 | 207599741817.3781 | 207599741817.3781 | 207599741817.3781 | 207599741817.3781 | 207599741817.3781 | 207599741817.3781 | 207599741817.3781 | 207599741817.3781 | 207599741817.3781 | 207599741817.3781 | 207599741817.3781 | 207599741817.3781 | 207599741817.3781 | 207599741817.3781 | 207599741817.3781 | 207599741817.3781 | 207599741817.3781 | 207599741817.3781 | 207599741817.3781 | 207599741817.3781
natural gas | 3.3728e+12 | 3.3728e+12 | 3.3728e+12 | 3.3728e+12 | 3.3728e+12 | 3.3728e+12 | 3.3728e+12 | 3.3728e+12 | 3.3728e+12 | 3.3728e+12 | 3.3728e+12 | 3.3728e+12 | 3.3728e+12 | 3.3728e+12 | 3.3728e+12 | 3.3728e+12 | 3.3728e+12 | 3.3728e+12 | 3.3728e+12 | 3.3728e+12 | 3.3728e+12 | 3.3728e+12 | 3.3728e+12 | 3.3728e+12 | 3.3728e+12 | 3.3728e+12 | 3.3728e+12 | 3.3728e+12 | 3.3728e+12 | 3.3728e+12 | 3.3728e+12 | 3.3728e+12 | 3.3728e+12 | 3.3728e+12 | 3.3728e+12 | 3.3728e+12 | 3.3728e+12 | 3.3728e+12 | 3.3728e+12 | 3.3728e+12 | 3.3728e+12 | 3.3728e+12
nuclear (not used) | 1000000000000 | 1000000000000 | 1000000000000 | 1000000000000 | 1000000000000 | 1000000000000 | 1000000000000 | 1000000000000 | 1000000000000 | 1000000000000 | 1000000000000 | 1000000000000 | 1000000000000 | 1000000000000 | 1000000000000 | 1000000000000 | 1000000000000 | 1000000000000 | 1000000000000 | 1000000000000 | 1000000000000 | 1000000000000 | 1000000000000 | 1000000000000 | 1000000000000 | 1000000000000 | 1000000000000 | 1000000000000 | 1000000000000 | 1000000000000 | 1000000000000 | 1000000000000 | 1000000000000 | 1000000000000 | 1000000000000 | 1000000000000 | 1000000000000 | 1000000000000 | 1000000000000 | 1000000000000 | 1000000000000 | 1000000000000
hydro (not used) | 0 | 0 | 0 | 0 | 0 | 0 | 0 | 0 | 0 | 0 | 0 | 0 | 0 | 0 | 0 | 0 | 0 | 0 | 0 | 0 | 0 | 0 | 0 | 0 | 0 | 0 | 0 | 0 | 0 | 0 | 0 | 0 | 0 | 0 | 0 | 0 | 0 | 0 | 0 | 0 | 0 | 0
wind (not used) | 0 | 0 | 0 | 0 | 0 | 0 | 0 | 0 | 0 | 0 | 0 | 0 | 0 | 0 | 0 | 0 | 0 | 0 | 0 | 0 | 0 | 0 | 0 | 0 | 0 | 0 | 0 | 0 | 0 | 0 | 0 | 0 | 0 | 0 | 0 | 0 | 0 | 0 | 0 | 0 | 0 | 0
solar (not used) | 0 | 0 | 0 | 0 | 0 | 0 | 0 | 0 | 0 | 0 | 0 | 0 | 0 | 0 | 0 | 0 | 0 | 0 | 0 | 0 | 0 | 0 | 0 | 0 | 0 | 0 | 0 | 0 | 0 | 0 | 0 | 0 | 0 | 0 | 0 | 0 | 0 | 0 | 0 | 0 | 0 | 0
biomass | 151928765605.3718 | 151928765605.3718 | 151928765605.3718 | 151928765605.3718 | 151928765605.3718 | 151928765605.3718 | 151928765605.3718 | 151928765605.3718 | 151928765605.3718 | 151928765605.3718 | 151928765605.3718 | 151928765605.3718 | 151928765605.3718 | 151928765605.3718 | 151928765605.3718 | 151928765605.3718 | 151928765605.3718 | 151928765605.3718 | 151928765605.3718 | 151928765605.3718 | 151928765605.3718 | 151928765605.3718 | 151928765605.3718 | 151928765605.3718 | 151928765605.3718 | 151928765605.3718 | 151928765605.3718 | 151928765605.3718 | 151928765605.3718 | 151928765605.3718 | 151928765605.3718 | 151928765605.3718 | 151928765605.3718 | 151928765605.3718 | 151928765605.3718 | 151928765605.3718 | 151928765605.3718 | 151928765605.3718 | 151928765605.3718 | 151928765605.3718 | 151928765605.3718 | 151928765605.3718
petroleum gasoline | 408224221843.0034 | 408224221843.0034 | 408224221843.0034 | 408224221843.0034 | 408224221843.0034 | 408224221843.0034 | 408224221843.0034 | 408224221843.0034 | 408224221843.0034 | 408224221843.0034 | 408224221843.0034 | 408224221843.0034 | 408224221843.0034 | 408224221843.0034 | 408224221843.0034 | 408224221843.0034 | 408224221843.0034 | 408224221843.0034 | 408224221843.0034 | 408224221843.0034 | 408224221843.0034 | 408224221843.0034 | 408224221843.0034 | 408224221843.0034 | 408224221843.0034 | 408224221843.0034 | 408224221843.0034 | 408224221843.0034 | 408224221843.0034 | 408224221843.0034 | 408224221843.0034 | 408224221843.0034 | 408224221843.0034 | 408224221843.0034 | 408224221843.0034 | 408224221843.0034 | 408224221843.0034 | 408224221843.0034 | 408224221843.0034 | 408224221843.0034 | 408224221843.0034 | 408224221843.0034
petroleum diesel | 393614196888.8776 | 393614196888.8776 | 393614196888.8776 | 393614196888.8776 | 393614196888.8776 | 393614196888.8776 | 393614196888.8776 | 393614196888.8776 | 393614196888.8776 | 393614196888.8776 | 393614196888.8776 | 393614196888.8776 | 393614196888.8776 | 393614196888.8776 | 393614196888.8776 | 393614196888.8776 | 393614196888.8776 | 393614196888.8776 | 393614196888.8776 | 393614196888.8776 | 393614196888.8776 | 393614196888.8776 | 393614196888.8776 | 393614196888.8776 | 393614196888.8776 | 393614196888.8776 | 393614196888.8776 | 393614196888.8776 | 393614196888.8776 | 393614196888.8776 | 393614196888.8776 | 393614196888.8776 | 393614196888.8776 | 393614196888.8776 | 393614196888.8776 | 393614196888.8776 | 393614196888.8776 | 393614196888.8776 | 393614196888.8776 | 393614196888.8776 | 393614196888.8776 | 393614196888.8776
biofuel gasoline | 408224221843.0034 | 408224221843.0034 | 408224221843.0034 | 408224221843.0034 | 408224221843.0034 | 408224221843.0034 | 408224221843.0034 | 408224221843.0034 | 408224221843.0034 | 408224221843.0034 | 408224221843.0034 | 408224221843.0034 | 408224221843.0034 | 408224221843.0034 | 408224221843.0034 | 408224221843.0034 | 408224221843.0034 | 408224221843.0034 | 408224221843.0034 | 408224221843.0034 | 408224221843.0034 | 408224221843.0034 | 408224221843.0034 | 408224221843.0034 | 408224221843.0034 | 408224221843.0034 | 408224221843.0034 | 408224221843.0034 | 408224221843.0034 | 408224221843.0034 | 408224221843.0034 | 408224221843.0034 | 408224221843.0034 | 408224221843.0034 | 408224221843.0034 | 408224221843.0034 | 408224221843.0034 | 408224221843.0034 | 408224221843.0034 | 408224221843.0034 | 408224221843.0034 | 408224221843.0034
biofuel diesel | 393614196888.8776 | 393614196888.8776 | 393614196888.8776 | 393614196888.8776 | 393614196888.8776 | 393614196888.8776 | 393614196888.8776 | 393614196888.8776 | 393614196888.8776 | 393614196888.8776 | 393614196888.8776 | 393614196888.8776 | 393614196888.8776 | 393614196888.8776 | 393614196888.8776 | 393614196888.8776 | 393614196888.8776 | 393614196888.8776 | 393614196888.8776 | 393614196888.8776 | 393614196888.8776 | 393614196888.8776 | 393614196888.8776 | 393614196888.8776 | 393614196888.8776 | 393614196888.8776 | 393614196888.8776 | 393614196888.8776 | 393614196888.8776 | 393614196888.8776 | 393614196888.8776 | 393614196888.8776 | 393614196888.8776 | 393614196888.8776 | 393614196888.8776 | 393614196888.8776 | 393614196888.8776 | 393614196888.8776 | 393614196888.8776 | 393614196888.8776 | 393614196888.8776 | 393614196888.8776
jet fuel or kerosene | 408224221843.0034 | 408224221843.0034 | 408224221843.0034 | 408224221843.0034 | 408224221843.0034 | 408224221843.0034 | 408224221843.0034 | 408224221843.0034 | 408224221843.0034 | 408224221843.0034 | 408224221843.0034 | 408224221843.0034 | 408224221843.0034 | 408224221843.0034 | 408224221843.0034 | 408224221843.0034 | 408224221843.0034 | 408224221843.0034 | 408224221843.0034 | 408224221843.0034 | 408224221843.0034 | 408224221843.0034 | 408224221843.0034 | 408224221843.0034 | 408224221843.0034 | 408224221843.0034 | 408224221843.0034 | 408224221843.0034 | 408224221843.0034 | 408224221843.0034 | 408224221843.0034 | 408224221843.0034 | 408224221843.0034 | 408224221843.0034 | 408224221843.0034 | 408224221843.0034 | 408224221843.0034 | 408224221843.0034 | 408224221843.0034 | 408224221843.0034 | 408224221843.0034 | 408224221843.0034
heat (not used) | 3142000000000 | 3142000000000 | 3142000000000 | 3142000000000 | 3142000000000 | 3142000000000 | 3142000000000 | 3142000000000 | 3142000000000 | 3142000000000 | 3142000000000 | 3142000000000 | 3142000000000 | 3142000000000 | 3142000000000 | 3142000000000 | 3142000000000 | 3142000000000 | 3142000000000 | 3142000000000 | 3142000000000 | 3142000000000 | 3142000000000 | 3142000000000 | 3142000000000 | 3142000000000 | 3142000000000 | 3142000000000 | 3142000000000 | 3142000000000 | 3142000000000 | 3142000000000 | 3142000000000 | 3142000000000 | 3142000000000 | 3142000000000 | 3142000000000 | 3142000000000 | 3142000000000 | 3142000000000 | 3142000000000 | 3142000000000
geothermal (not used) | 0 | 0 | 0 | 0 | 0 | 0 | 0 | 0 | 0 | 0 | 0 | 0 | 0 | 0 | 0 | 0 | 0 | 0 | 0 | 0 | 0 | 0 | 0 | 0 | 0 | 0 | 0 | 0 | 0 | 0 | 0 | 0 | 0 | 0 | 0 | 0 | 0 | 0 | 0 | 0 | 0 | 0
lignite | 79281636419.5298 | 79281636419.5298 | 79281636419.5298 | 79281636419.5298 | 79281636419.5298 | 79281636419.5298 | 79281636419.5298 | 79281636419.5298 | 79281636419.5298 | 79281636419.5298 | 79281636419.5298 | 79281636419.5298 | 79281636419.5298 | 79281636419.5298 | 79281636419.5298 | 79281636419.5298 | 79281636419.5298 | 79281636419.5298 | 79281636419.5298 | 79281636419.5298 | 79281636419.5298 | 79281636419.5298 | 79281636419.5298 | 79281636419.5298 | 79281636419.5298 | 79281636419.5298 | 79281636419.5298 | 79281636419.5298 | 79281636419.5298 | 79281636419.5298 | 79281636419.5298 | 79281636419.5298 | 79281636419.5298 | 79281636419.5298 | 79281636419.5298 | 79281636419.5298 | 79281636419.5298 | 79281636419.5298 | 79281636419.5298 | 79281636419.5298 | 79281636419.5298 | 79281636419.5298
crude oil | 396338612969.2833 | 396338612969.2833 | 396338612969.2833 | 396338612969.2833 | 396338612969.2833 | 396338612969.2833 | 396338612969.2833 | 396338612969.2833 | 396338612969.2833 | 396338612969.2833 | 396338612969.2833 | 396338612969.2833 | 396338612969.2833 | 396338612969.2833 | 396338612969.2833 | 396338612969.2833 | 396338612969.2833 | 396338612969.2833 | 396338612969.2833 | 396338612969.2833 | 396338612969.2833 | 396338612969.2833 | 396338612969.2833 | 396338612969.2833 | 396338612969.2833 | 396338612969.2833 | 396338612969.2833 | 396338612969.2833 | 396338612969.2833 | 396338612969.2833 | 396338612969.2833 | 396338612969.2833 | 396338612969.2833 | 396338612969.2833 | 396338612969.2833 | 396338612969.2833 | 396338612969.2833 | 396338612969.2833 | 396338612969.2833 | 396338612969.2833 | 396338612969.2833 | 396338612969.2833
heavy fuel oil | 391439271430.5446 | 391439271430.5446 | 391439271430.5446 | 391439271430.5446 | 391439271430.5446 | 391439271430.5446 | 391439271430.5446 | 391439271430.5446 | 391439271430.5446 | 391439271430.5446 | 391439271430.5446 | 391439271430.5446 | 391439271430.5446 | 391439271430.5446 | 391439271430.5446 | 391439271430.5446 | 391439271430.5446 | 391439271430.5446 | 391439271430.5446 | 391439271430.5446 | 391439271430.5446 | 391439271430.5446 | 391439271430.5446 | 391439271430.5446 | 391439271430.5446 | 391439271430.5446 | 391439271430.5446 | 391439271430.5446 | 391439271430.5446 | 391439271430.5446 | 391439271430.5446 | 391439271430.5446 | 391439271430.5446 | 391439271430.5446 | 391439271430.5446 | 391439271430.5446 | 391439271430.5446 | 391439271430.5446 | 391439271430.5446 | 391439271430.5446 | 391439271430.5446 | 391439271430.5446
LPG propane or butane | 473596387597.3146 | 473596387597.3146 | 473596387597.3146 | 473596387597.3146 | 473596387597.3146 | 473596387597.3146 | 473596387597.3146 | 473596387597.3146 | 473596387597.3146 | 473596387597.3146 | 473596387597.3146 | 473596387597.3146 | 473596387597.3146 | 473596387597.3146 | 473596387597.3146 | 473596387597.3146 | 473596387597.3146 | 473596387597.3146 | 473596387597.3146 | 473596387597.3146 | 473596387597.3146 | 473596387597.3146 | 473596387597.3146 | 473596387597.3146 | 473596387597.3146 | 473596387597.3146 | 473596387597.3146 | 473596387597.3146 | 473596387597.3146 | 473596387597.3146 | 473596387597.3146 | 473596387597.3146 | 473596387597.3146 | 473596387597.3146 | 473596387597.3146 | 473596387597.3146 | 473596387597.3146 | 473596387597.3146 | 473596387597.3146 | 473596387597.3146 | 473596387597.3146 | 473596387597.3146
municipal solid waste | 135834445842.6456 | 1.3583e+13 | 1.3583e+13 | 1.3583e+13 | 1.3583e+13 | 1.3583e+13 | 1.3583e+13 | 1.3583e+13 | 1.3583e+13 | 1.3583e+13 | 1.3583e+13 | 1.3583e+13 | 1.3583e+13 | 1.3583e+13 | 1.3583e+13 | 1.3583e+13 | 1.3583e+13 | 1.3583e+13 | 1.3583e+13 | 1.3583e+13 | 1.3583e+13 | 1.3583e+13 | 1.3583e+13 | 1.3583e+13 | 1.3583e+13 | 1.3583e+13 | 1.3583e+13 | 1.3583e+13 | 1.3583e+13 | 1.3583e+13 | 1.3583e+13 | 1.3583e+13 | 1.3583e+13 | 1.3583e+13 | 1.3583e+13 | 1.3583e+13 | 1.3583e+13 | 1.3583e+13 | 1.3583e+13 | 1.3583e+13 | 1.3583e+13 | 1.3583e+13
hydrogen | 1.3451e+12 | 134509803921.5686 | 134509803921.5686 | 134509803921.5686 | 134509803921.5686 | 134509803921.5686 | 134509803921.5686 | 134509803921.5686 | 134509803921.5686 | 134509803921.5686 | 134509803921.5686 | 134509803921.5686 | 134509803921.5686 | 134509803921.5686 | 134509803921.5686 | 134509803921.5686 | 134509803921.5686 | 134509803921.5686 | 134509803921.5686 | 134509803921.5686 | 134509803921.5686 | 134509803921.5686 | 134509803921.5686 | 134509803921.5686 | 134509803921.5686 | 134509803921.5686 | 134509803921.5686 | 134509803921.5686 | 134509803921.5686 | 134509803921.5686 | 134509803921.5686 | 134509803921.5686 | 134509803921.5686 | 134509803921.5686 | 134509803921.5686 | 134509803921.5686 | 134509803921.5686 | 134509803921.5686 | 134509803921.5686 | 134509803921.5686 | 134509803921.5686 | 134509803921.5686

## BCF-BpSFOU
BTU/small fuel output unit | 2019 | 2020 | 2021 | 2022 | 2023 | 2024 | 2025 | 2026 | 2027 | 2028 | 2029 | 2030 | 2031 | 2032 | 2033 | 2034 | 2035 | 2036 | 2037 | 2038 | 2039 | 2040 | 2041 | 2042 | 2043 | 2044 | 2045 | 2046 | 2047 | 2048 | 2049 | 2050 | 2051 | 2052 | 2053 | 2054 | 2055 | 2056 | 2057 | 2058 | 2059 | 2060
electricity (not used) | 3142000 | 3142000 | 3142000 | 3142000 | 3142000 | 3142000 | 3142000 | 3142000 | 3142000 | 3142000 | 3142000 | 3142000 | 3142000 | 3142000 | 3142000 | 3142000 | 3142000 | 3142000 | 3142000 | 3142000 | 3142000 | 3142000 | 3142000 | 3142000 | 3142000 | 3142000 | 3142000 | 3142000 | 3142000 | 3142000 | 3142000 | 3142000 | 3142000 | 3142000 | 3142000 | 3142000 | 3142000 | 3142000 | 3142000 | 3142000 | 3142000 | 3142000
hard coal | 20759974.1817 | 20759974.1817 | 20759974.1817 | 20759974.1817 | 20759974.1817 | 20759974.1817 | 20759974.1817 | 20759974.1817 | 20759974.1817 | 20759974.1817 | 20759974.1817 | 20759974.1817 | 20759974.1817 | 20759974.1817 | 20759974.1817 | 20759974.1817 | 20759974.1817 | 20759974.1817 | 20759974.1817 | 20759974.1817 | 20759974.1817 | 20759974.1817 | 20759974.1817 | 20759974.1817 | 20759974.1817 | 20759974.1817 | 20759974.1817 | 20759974.1817 | 20759974.1817 | 20759974.1817 | 20759974.1817 | 20759974.1817 | 20759974.1817 | 20759974.1817 | 20759974.1817 | 20759974.1817 | 20759974.1817 | 20759974.1817 | 20759974.1817 | 20759974.1817 | 20759974.1817 | 20759974.1817
natural gas | 33727547.7645 | 33727547.7645 | 33727547.7645 | 33727547.7645 | 33727547.7645 | 33727547.7645 | 33727547.7645 | 33727547.7645 | 33727547.7645 | 33727547.7645 | 33727547.7645 | 33727547.7645 | 33727547.7645 | 33727547.7645 | 33727547.7645 | 33727547.7645 | 33727547.7645 | 33727547.7645 | 33727547.7645 | 33727547.7645 | 33727547.7645 | 33727547.7645 | 33727547.7645 | 33727547.7645 | 33727547.7645 | 33727547.7645 | 33727547.7645 | 33727547.7645 | 33727547.7645 | 33727547.7645 | 33727547.7645 | 33727547.7645 | 33727547.7645 | 33727547.7645 | 33727547.7645 | 33727547.7645 | 33727547.7645 | 33727547.7645 | 33727547.7645 | 33727547.7645 | 33727547.7645 | 33727547.7645
nuclear (not used) | 1000000 | 1000000 | 1000000 | 1000000 | 1000000 | 1000000 | 1000000 | 1000000 | 1000000 | 1000000 | 1000000 | 1000000 | 1000000 | 1000000 | 1000000 | 1000000 | 1000000 | 1000000 | 1000000 | 1000000 | 1000000 | 1000000 | 1000000 | 1000000 | 1000000 | 1000000 | 1000000 | 1000000 | 1000000 | 1000000 | 1000000 | 1000000 | 1000000 | 1000000 | 1000000 | 1000000 | 1000000 | 1000000 | 1000000 | 1000000 | 1000000 | 1000000
hydro (not used) | 0 | 0 | 0 | 0 | 0 | 0 | 0 | 0 | 0 | 0 | 0 | 0 | 0 | 0 | 0 | 0 | 0 | 0 | 0 | 0 | 0 | 0 | 0 | 0 | 0 | 0 | 0 | 0 | 0 | 0 | 0 | 0 | 0 | 0 | 0 | 0 | 0 | 0 | 0 | 0 | 0 | 0
wind (not used) | 0 | 0 | 0 | 0 | 0 | 0 | 0 | 0 | 0 | 0 | 0 | 0 | 0 | 0 | 0 | 0 | 0 | 0 | 0 | 0 | 0 | 0 | 0 | 0 | 0 | 0 | 0 | 0 | 0 | 0 | 0 | 0 | 0 | 0 | 0 | 0 | 0 | 0 | 0 | 0 | 0 | 0
solar (not used) | 0 | 0 | 0 | 0 | 0 | 0 | 0 | 0 | 0 | 0 | 0 | 0 | 0 | 0 | 0 | 0 | 0 | 0 | 0 | 0 | 0 | 0 | 0 | 0 | 0 | 0 | 0 | 0 | 0 | 0 | 0 | 0 | 0 | 0 | 0 | 0 | 0 | 0 | 0 | 0 | 0 | 0
biomass | 15192876.5605 | 15192876.5605 | 15192876.5605 | 15192876.5605 | 15192876.5605 | 15192876.5605 | 15192876.5605 | 15192876.5605 | 15192876.5605 | 15192876.5605 | 15192876.5605 | 15192876.5605 | 15192876.5605 | 15192876.5605 | 15192876.5605 | 15192876.5605 | 15192876.5605 | 15192876.5605 | 15192876.5605 | 15192876.5605 | 15192876.5605 | 15192876.5605 | 15192876.5605 | 15192876.5605 | 15192876.5605 | 15192876.5605 | 15192876.5605 | 15192876.5605 | 15192876.5605 | 15192876.5605 | 15192876.5605 | 15192876.5605 | 15192876.5605 | 15192876.5605 | 15192876.5605 | 15192876.5605 | 15192876.5605 | 15192876.5605 | 15192876.5605 | 15192876.5605 | 15192876.5605 | 15192876.5605
petroleum gasoline | 40822422.1843 | 40822422.1843 | 40822422.1843 | 40822422.1843 | 40822422.1843 | 40822422.1843 | 40822422.1843 | 40822422.1843 | 40822422.1843 | 40822422.1843 | 40822422.1843 | 40822422.1843 | 40822422.1843 | 40822422.1843 | 40822422.1843 | 40822422.1843 | 40822422.1843 | 40822422.1843 | 40822422.1843 | 40822422.1843 | 40822422.1843 | 40822422.1843 | 40822422.1843 | 40822422.1843 | 40822422.1843 | 40822422.1843 | 40822422.1843 | 40822422.1843 | 40822422.1843 | 40822422.1843 | 40822422.1843 | 40822422.1843 | 40822422.1843 | 40822422.1843 | 40822422.1843 | 40822422.1843 | 40822422.1843 | 40822422.1843 | 40822422.1843 | 40822422.1843 | 40822422.1843 | 40822422.1843
petroleum diesel | 39361419.6889 | 39361419.6889 | 39361419.6889 | 39361419.6889 | 39361419.6889 | 39361419.6889 | 39361419.6889 | 39361419.6889 | 39361419.6889 | 39361419.6889 | 39361419.6889 | 39361419.6889 | 39361419.6889 | 39361419.6889 | 39361419.6889 | 39361419.6889 | 39361419.6889 | 39361419.6889 | 39361419.6889 | 39361419.6889 | 39361419.6889 | 39361419.6889 | 39361419.6889 | 39361419.6889 | 39361419.6889 | 39361419.6889 | 39361419.6889 | 39361419.6889 | 39361419.6889 | 39361419.6889 | 39361419.6889 | 39361419.6889 | 39361419.6889 | 39361419.6889 | 39361419.6889 | 39361419.6889 | 39361419.6889 | 39361419.6889 | 39361419.6889 | 39361419.6889 | 39361419.6889 | 39361419.6889
biofuel gasoline | 40822422.1843 | 40822422.1843 | 40822422.1843 | 40822422.1843 | 40822422.1843 | 40822422.1843 | 40822422.1843 | 40822422.1843 | 40822422.1843 | 40822422.1843 | 40822422.1843 | 40822422.1843 | 40822422.1843 | 40822422.1843 | 40822422.1843 | 40822422.1843 | 40822422.1843 | 40822422.1843 | 40822422.1843 | 40822422.1843 | 40822422.1843 | 40822422.1843 | 40822422.1843 | 40822422.1843 | 40822422.1843 | 40822422.1843 | 40822422.1843 | 40822422.1843 | 40822422.1843 | 40822422.1843 | 40822422.1843 | 40822422.1843 | 40822422.1843 | 40822422.1843 | 40822422.1843 | 40822422.1843 | 40822422.1843 | 40822422.1843 | 40822422.1843 | 40822422.1843 | 40822422.1843 | 40822422.1843
biofuel diesel | 39361419.6889 | 39361419.6889 | 39361419.6889 | 39361419.6889 | 39361419.6889 | 39361419.6889 | 39361419.6889 | 39361419.6889 | 39361419.6889 | 39361419.6889 | 39361419.6889 | 39361419.6889 | 39361419.6889 | 39361419.6889 | 39361419.6889 | 39361419.6889 | 39361419.6889 | 39361419.6889 | 39361419.6889 | 39361419.6889 | 39361419.6889 | 39361419.6889 | 39361419.6889 | 39361419.6889 | 39361419.6889 | 39361419.6889 | 39361419.6889 | 39361419.6889 | 39361419.6889 | 39361419.6889 | 39361419.6889 | 39361419.6889 | 39361419.6889 | 39361419.6889 | 39361419.6889 | 39361419.6889 | 39361419.6889 | 39361419.6889 | 39361419.6889 | 39361419.6889 | 39361419.6889 | 39361419.6889
jet fuel or kerosene | 40822422.1843 | 40822422.1843 | 40822422.1843 | 40822422.1843 | 40822422.1843 | 40822422.1843 | 40822422.1843 | 40822422.1843 | 40822422.1843 | 40822422.1843 | 40822422.1843 | 40822422.1843 | 40822422.1843 | 40822422.1843 | 40822422.1843 | 40822422.1843 | 40822422.1843 | 40822422.1843 | 40822422.1843 | 40822422.1843 | 40822422.1843 | 40822422.1843 | 40822422.1843 | 40822422.1843 | 40822422.1843 | 40822422.1843 | 40822422.1843 | 40822422.1843 | 40822422.1843 | 40822422.1843 | 40822422.1843 | 40822422.1843 | 40822422.1843 | 40822422.1843 | 40822422.1843 | 40822422.1843 | 40822422.1843 | 40822422.1843 | 40822422.1843 | 40822422.1843 | 40822422.1843 | 40822422.1843
heat (not used) | 3142000 | 3142000 | 3142000 | 3142000 | 3142000 | 3142000 | 3142000 | 3142000 | 3142000 | 3142000 | 3142000 | 3142000 | 3142000 | 3142000 | 3142000 | 3142000 | 3142000 | 3142000 | 3142000 | 3142000 | 3142000 | 3142000 | 3142000 | 3142000 | 3142000 | 3142000 | 3142000 | 3142000 | 3142000 | 3142000 | 3142000 | 3142000 | 3142000 | 3142000 | 3142000 | 3142000 | 3142000 | 3142000 | 3142000 | 3142000 | 3142000 | 3142000
geothermal (not used) | 0 | 0 | 0 | 0 | 0 | 0 | 0 | 0 | 0 | 0 | 0 | 0 | 0 | 0 | 0 | 0 | 0 | 0 | 0 | 0 | 0 | 0 | 0 | 0 | 0 | 0 | 0 | 0 | 0 | 0 | 0 | 0 | 0 | 0 | 0 | 0 | 0 | 0 | 0 | 0 | 0 | 0
lignite | 7928163.642 | 7928163.642 | 7928163.642 | 7928163.642 | 7928163.642 | 7928163.642 | 7928163.642 | 7928163.642 | 7928163.642 | 7928163.642 | 7928163.642 | 7928163.642 | 7928163.642 | 7928163.642 | 7928163.642 | 7928163.642 | 7928163.642 | 7928163.642 | 7928163.642 | 7928163.642 | 7928163.642 | 7928163.642 | 7928163.642 | 7928163.642 | 7928163.642 | 7928163.642 | 7928163.642 | 7928163.642 | 7928163.642 | 7928163.642 | 7928163.642 | 7928163.642 | 7928163.642 | 7928163.642 | 7928163.642 | 7928163.642 | 7928163.642 | 7928163.642 | 7928163.642 | 7928163.642 | 7928163.642 | 7928163.642
crude oil | 39633861.2969 | 39633861.2969 | 39633861.2969 | 39633861.2969 | 39633861.2969 | 39633861.2969 | 39633861.2969 | 39633861.2969 | 39633861.2969 | 39633861.2969 | 39633861.2969 | 39633861.2969 | 39633861.2969 | 39633861.2969 | 39633861.2969 | 39633861.2969 | 39633861.2969 | 39633861.2969 | 39633861.2969 | 39633861.2969 | 39633861.2969 | 39633861.2969 | 39633861.2969 | 39633861.2969 | 39633861.2969 | 39633861.2969 | 39633861.2969 | 39633861.2969 | 39633861.2969 | 39633861.2969 | 39633861.2969 | 39633861.2969 | 39633861.2969 | 39633861.2969 | 39633861.2969 | 39633861.2969 | 39633861.2969 | 39633861.2969 | 39633861.2969 | 39633861.2969 | 39633861.2969 | 39633861.2969
heavy fuel oil | 39143927.1431 | 39143927.1431 | 39143927.1431 | 39143927.1431 | 39143927.1431 | 39143927.1431 | 39143927.1431 | 39143927.1431 | 39143927.1431 | 39143927.1431 | 39143927.1431 | 39143927.1431 | 39143927.1431 | 39143927.1431 | 39143927.1431 | 39143927.1431 | 39143927.1431 | 39143927.1431 | 39143927.1431 | 39143927.1431 | 39143927.1431 | 39143927.1431 | 39143927.1431 | 39143927.1431 | 39143927.1431 | 39143927.1431 | 39143927.1431 | 39143927.1431 | 39143927.1431 | 39143927.1431 | 39143927.1431 | 39143927.1431 | 39143927.1431 | 39143927.1431 | 39143927.1431 | 39143927.1431 | 39143927.1431 | 39143927.1431 | 39143927.1431 | 39143927.1431 | 39143927.1431 | 39143927.1431
LPG propane or butane | 47359638.7597 | 47359638.7597 | 47359638.7597 | 47359638.7597 | 47359638.7597 | 47359638.7597 | 47359638.7597 | 47359638.7597 | 47359638.7597 | 47359638.7597 | 47359638.7597 | 47359638.7597 | 47359638.7597 | 47359638.7597 | 47359638.7597 | 47359638.7597 | 47359638.7597 | 47359638.7597 | 47359638.7597 | 47359638.7597 | 47359638.7597 | 47359638.7597 | 47359638.7597 | 47359638.7597 | 47359638.7597 | 47359638.7597 | 47359638.7597 | 47359638.7597 | 47359638.7597 | 47359638.7597 | 47359638.7597 | 47359638.7597 | 47359638.7597 | 47359638.7597 | 47359638.7597 | 47359638.7597 | 47359638.7597 | 47359638.7597 | 47359638.7597 | 47359638.7597 | 47359638.7597 | 47359638.7597
municipal solid waste | 13583444.5843 | 13583444.5843 | 13583444.5843 | 13583444.5843 | 13583444.5843 | 13583444.5843 | 13583444.5843 | 13583444.5843 | 13583444.5843 | 13583444.5843 | 13583444.5843 | 13583444.5843 | 13583444.5843 | 13583444.5843 | 13583444.5843 | 13583444.5843 | 13583444.5843 | 13583444.5843 | 13583444.5843 | 13583444.5843 | 13583444.5843 | 13583444.5843 | 13583444.5843 | 13583444.5843 | 13583444.5843 | 13583444.5843 | 13583444.5843 | 13583444.5843 | 13583444.5843 | 13583444.5843 | 13583444.5843 | 13583444.5843 | 13583444.5843 | 13583444.5843 | 13583444.5843 | 13583444.5843 | 13583444.5843 | 13583444.5843 | 13583444.5843 | 13583444.5843 | 13583444.5843 | 13583444.5843
hydrogen | 134509.8039 | 134509.8039 | 134509.8039 | 134509.8039 | 134509.8039 | 134509.8039 | 134509.8039 | 134509.8039 | 134509.8039 | 134509.8039 | 134509.8039 | 134509.8039 | 134509.8039 | 134509.8039 | 134509.8039 | 134509.8039 | 134509.8039 | 134509.8039 | 134509.8039 | 134509.8039 | 134509.8039 | 134509.8039 | 134509.8039 | 134509.8039 | 134509.8039 | 134509.8039 | 134509.8039 | 134509.8039 | 134509.8039 | 134509.8039 | 134509.8039 | 134509.8039 | 134509.8039 | 134509.8039 | 134509.8039 | 134509.8039 | 134509.8039 | 134509.8039 | 134509.8039 | 134509.8039 | 134509.8039 | 134509.8039

## BCF-VFEUCF
Conversion Factor (output fuel economy unit/(miles/BTU)) | 2019 | 2020 | 2021 | 2022 | 2023 | 2024 | 2025 | 2026 | 2027 | 2028 | 2029 | 2030 | 2031 | 2032 | 2033 | 2034 | 2035 | 2036 | 2037 | 2038 | 2039 | 2040 | 2041 | 2042 | 2043 | 2044 | 2045 | 2046 | 2047 | 2048 | 2049 | 2050 | 2051 | 2052 | 2053 | 2054 | 2055 | 2056 | 2057 | 2058 | 2059 | 2060
Electricity | 0 | 0 | 0 | 0 | 0 | 0 | 0 | 0 | 0 | 0 | 0 | 0 | 0 | 0 | 0 | 0 | 0 | 0 | 0 | 0 | 0 | 0 | 0 | 0 | 0 | 0 | 0 | 0 | 0 | 0 | 0 | 0 | 0 | 0 | 0 | 0 | 0 | 0 | 0 | 0 | 0 | 0
Natural Gas | 0 | 0 | 0 | 0 | 0 | 0 | 0 | 0 | 0 | 0 | 0 | 0 | 0 | 0 | 0 | 0 | 0 | 0 | 0 | 0 | 0 | 0 | 0 | 0 | 0 | 0 | 0 | 0 | 0 | 0 | 0 | 0 | 0 | 0 | 0 | 0 | 0 | 0 | 0 | 0 | 0 | 0
Petroleum Gasoline (fuel economy units) | 51185.7129 | 51171.7136 | 51178.445 | 51181.9372 | 51172.7359 | 51152.2379 | 51126.7293 | 51118.4896 | 51113.1956 | 51109.0251 | 51104.5004 | 51100.1072 | 51095.7141 | 51096.4732 | 51089.2357 | 51085.1867 | 51082.6763 | 51076.7344 | 51069.7398 | 51062.0872 | 51053.4932 | 51045.1321 | 51034.3314 | 51022.2857 | 51008.7418 | 50995.6534 | 50979.0222 | 50962.6036 | 50945.1018 | 50925.5857 | 50901.3222 | 50874.7001 | 50845.5474 | 50845.5271 | 50845.5271 | 50845.5271 | 50845.5271 | 50845.5271 | 50845.5271 | 50845.5271 | 50845.5271 | 50845.5271
Petroleum Diesel (fuel economy units) | 58963.383 | 58963.383 | 58963.383 | 58963.383 | 58963.383 | 58963.383 | 58963.383 | 58963.383 | 58963.383 | 58963.383 | 58963.383 | 58963.383 | 58963.383 | 58963.383 | 58963.383 | 58963.383 | 58963.383 | 58963.383 | 58963.383 | 58963.383 | 58963.383 | 58963.383 | 58963.383 | 58963.383 | 58963.383 | 58963.383 | 58963.383 | 58963.383 | 58963.383 | 58963.383 | 58963.383 | 58963.383 | 58963.383 | 58963.383 | 58963.383 | 58963.383 | 58963.383 | 58963.383 | 58963.383 | 58963.383 | 58963.383 | 58963.383
Biofuel Gasoline | 0 | 0 | 0 | 0 | 0 | 0 | 0 | 0 | 0 | 0 | 0 | 0 | 0 | 0 | 0 | 0 | 0 | 0 | 0 | 0 | 0 | 0 | 0 | 0 | 0 | 0 | 0 | 0 | 0 | 0 | 0 | 0 | 0 | 0 | 0 | 0 | 0 | 0 | 0 | 0 | 0 | 0
Biofuel Diesel | 0 | 0 | 0 | 0 | 0 | 0 | 0 | 0 | 0 | 0 | 0 | 0 | 0 | 0 | 0 | 0 | 0 | 0 | 0 | 0 | 0 | 0 | 0 | 0 | 0 | 0 | 0 | 0 | 0 | 0 | 0 | 0 | 0 | 0 | 0 | 0 | 0 | 0 | 0 | 0 | 0 | 0
Jet Fuel (fuel economy units) | 57394.4003 | 57394.4003 | 57394.4003 | 57394.4003 | 57394.4003 | 57394.4003 | 57394.4003 | 57394.4003 | 57394.4003 | 57394.4003 | 57394.4003 | 57394.4003 | 57394.4003 | 57394.4003 | 57394.4003 | 57394.4003 | 57394.4003 | 57394.4003 | 57394.4003 | 57394.4003 | 57394.4003 | 57394.4003 | 57394.4003 | 57394.4003 | 57394.4003 | 57394.4003 | 57394.4003 | 57394.4003 | 57394.4003 | 57394.4003 | 57394.4003 | 57394.4003 | 57394.4003 | 57394.4003 | 57394.4003 | 57394.4003 | 57394.4003 | 57394.4003 | 57394.4003 | 57394.4003 | 57394.4003 | 57394.4003
heavy or residual fuel oil | 0 | 0 | 0 | 0 | 0 | 0 | 0 | 0 | 0 | 0 | 0 | 0 | 0 | 0 | 0 | 0 | 0 | 0 | 0 | 0 | 0 | 0 | 0 | 0 | 0 | 0 | 0 | 0 | 0 | 0 | 0 | 0 | 0 | 0 | 0 | 0 | 0 | 0 | 0 | 0 | 0 | 0
LPG propane or butane | 0 | 0 | 0 | 0 | 0 | 0 | 0 | 0 | 0 | 0 | 0 | 0 | 0 | 0 | 0 | 0 | 0 | 0 | 0 | 0 | 0 | 0 | 0 | 0 | 0 | 0 | 0 | 0 | 0 | 0 | 0 | 0 | 0 | 0 | 0 | 0 | 0 | 0 | 0 | 0 | 0 | 0
hydrogen | 0 | 0 | 0 | 0 | 0 | 0 | 0 | 0 | 0 | 0 | 0 | 0 | 0 | 0 | 0 | 0 | 0 | 0 | 0 | 0 | 0 | 0 | 0 | 0 | 0 | 0 | 0 | 0 | 0 | 0 | 0 | 0 | 0 | 0 | 0 | 0 | 0 | 0 | 0 | 0 | 0 | 0

## BCF-BpEIEOU
Energy Import Export Output Unit (BTU/energy output unit)
BTU | 277426071115.6151